## Vehicle Master Data Table
S.NO | Variables | Keywords | Description | Unit | Lower Acceptable Values | Upper Acceptable Value | Usual Lower Range | Usual Higher Range | Default Values | Remarks
1 | column30 | GPS Timestamp in Unix Timestamp | Total Seconds from 01st January, 1970 at UTC
2 | column31 | latitude | latitude | dd.mm | -90 | 90 |  |  |  | d=degree, m=minutes
3 | column32 | latitude side (N, S) | latitude side (N, S) | N/S | [5 empty] | latitude side (N, S)
4 | column33 | longitude | longitude | dd.mm | -180 | 180 |  |  |  | d=degree, m=minutes
5 | column34 | longitude side (E, W) | longitude side (E, W) | E/W | [5 empty] | longitude side (E, W)
6 | column35 | Altiude | Altiude from sea level | M | [5 empty] | Height from sea level
7 | column36 | Unit of Measurement | Unit of measurement of Altitude |  | Fixed |  |  |  |  | Unit of measurement (M => Meter)
8 | column65 | GPS Accuracy | Accuracy - in module accuracy value can be multiply with 3 and 5 | Float | 0 | 20 |  |  |  | Dilution of Precision (ideally <1) - Not present for all vehicles.
9 | column66 | GPS Bearing Angle | Bearing Angle | Degree Celsius | 0 | 360 |  |  |  | Angle with the True North
10 | column67 | GPS Speed | GPS Speed | kmph |  |  |  |  | 0 | GPS Speed
11 | column1 | torque_demand | Required torque by powertrain | Nm | -45 | 45 |  |  | 0 / -300
12 | column2 | machine_torque | Torque delivered by powertrain, wrt demand torque | Nm | -45 | 45 |  |  | 0 / -300
13 | column3 | battery_current48 | Current delivered by battery or vehicle control unit | Amps | 300 | -300 |  |  | 0
14 | column4 | battery_voltage48 | battery voltage at vehicle control unit | V | 0 | 100 | 44 | 60 | 0
15 | column5 | frn_status | drive mode/vehicle status | - |  |  |  |  | 0 | drive mode(Reverse or Forward[Eco/Power])/vehicle status
16 | column6 | 12bc_voltage | auxliary battery voltage | V | 0 | 15 | 12 | 15 | 0
17 | column7 | ev_configuration | vehicle software (VCU) configuration
18 | column8 | powertrain_configuration | drivetrain configuraiton
19 | column9 | vd | (Not Applicable)
20 | column10 | gsm_signal_strength | SIM Network strength | dB | 30 | 120 | 51 | 113 | 256
21 | Column11 (NOT Present) | No such label in export
22 | column12 | trip_distance | vehicle driven distance in the ongoing trip (ON/OFF cycle) | km | 0 | 300 | - | - | 0
23 | column13 | motor_temp | temperature of electric motor | Celsius | 1 | 500 | 30 | 120 | 0
24 | column14 | inv_temp | temperature of controller | Celsius | 1 | 100 | 30 | 70 | 0
25 | column15 | dte | distance of empty | km | 0 | 300 | - | - | 0 | distance to empty w.r.t SoC
26 | column16 | software_checksum | (Not Applicable) | - | [5 empty] | Internal Parameter
27 | column37 | Reserved
28 | column17 | soc | State of charge of battery 48 volts | % | 0 | 100 | - | - | 0 | State of charge of 48V battery (in percentage)
29 | column38 | Trip Mileage | Trip mileage of each trip | Wh/km | 30 | 300 |  |  | 0 | Energy consumption of the Vehicle for the trip
30 | column18 | vehicle_speed | Instantaneous Speed of the vehicle | kmph | 0 | 70 | 0 | 60 | 0 | Realtime Speed of the vehicle
31 | column19 | odometer_high | vehicle odometer calculations: (($odometer_high << 16) ¦ ($odometer_low)) / 10; | km | 0 | 99999 | - | - | 0 | MSB of odometer, adds 1 to odo high after every 65536 km of vehicle odometer
32 | column20 | odometer_low | vehicle odometer
33 | column21 | ev_mileage | vehicle mileage | Wh/km | 30 | 300 |  |  | 0
34 | column22 | Reserved
35 | column23 | Reserved
36 | column24 | BMS_RELAY_STATE | BMS relay status (see BMS Relay State sheet) | [5 empty] | 0
37 | column39 | BMS_FAIL_SAFE_STATUS | BMS Failsafe status (see BMS Failsafe state sheet) | [5 empty] | 0
38 | column29 | wheel_power | Power delivered to the wheel
39 | column25 | count | (Not Applicable)
40 | column40 | motor_speed | (Not Applicable) | RPM | -1000 | 12000 | -1000 | 12000 | 0 | Deafult value is 0
41 | column26 | Reserved
42 | column41 | brake_pedal | Foot brake status | % | 0 | 15 |  |  | 0 | if value is < 2 Brake released, else pressed
43 | column42 | accel_pedal | Throttle / accelerator status | % | 0 | 100 | 12 | 70 | 0
44 | column27 | fault_code1 | Vehicle events (see Fault codes sheet)
45 | column28 | fault_code2 | Vehicle events (see Fault codes sheet)
46 | column43 | Reserved
47 | column44 | rtc_date | Realtime Date
48 | column45 | rtc_time | Realtime Time
49 | column46 | battery used energy | The amount of energy used by vehicle from battery in one discharge cycle | kW | 0 | 12 | - | - | 0 | Energy used between two charging cycles from the battery
50 | column47 | battery_cumulative_kwh | cumulative energy used till now | Wh | 0.01 | 665 |  |  | 0
51 | column48 | BMS STATUS 1 | BMS events (see BMS Status 1 sheet)
52 | column49 | BMS STATUS 2 | BMS events (see BMS Status 2 sheet)
53 | column50 | BMS_SOH |  | % | 0 | 100 | - | - | 0 | Ratio of the maximum battery charge to its rated capacity
54 | column51 | BMS_PACK_AH | Battery Pack AH | Ah | 0 | 220 | Depends on the battery pack |  | 0
55 | column52 | bms_voltage48 | Voltage measured at 48 volts battery | V | 0 | 60 | 44 | 56 | 0
56 | column59 | bms_current | Current measured at 48 volts battery | Amps | -300 | 300 |  |  | 0
57 | column60 | BMS_LOW_CELL_VOLTAGE | Battery State of Health | V | 1 | 4 | 3 | 4 | 0
58 | column61 | BMS_HIGH_CELL_VOLTAGE | BMS highest cell voltage | V | 1 | 4 | 3 | 4 | 0
59 | column62 | BMS_LOW_MODULE_TEMP | BMS lowest module temperature | Degree Celcius | 0 | 60 | - | - | 0
60 | column63 | BMS_HIGH_MODULE_TEMP | BMS highest module temperature | Degree Celcius | 0 | 60 | - | - | 0
61 | column64 | VDM Fault | IOT Events (see VDM faults sheet) | [5 empty] | Depends on the faults occurring in VDM
62 | column53 | Ignore For Internal use | [6 empty] | 0
63 | column54 | dateTime | RTC date/time converted to human understandable form | YYYY-mm-dd H:mm:s | - | - | - | - |  | Datetime from RTC Date and RTC time(Column 44 and Column 45)
64 | column55 | VIN_Kit_tripid | Vehicle id Number, Kit ID and trip # for the day
65 | column56 | Ignore For Internal use | [6 empty] | 0
66 | column57 | Ignore For Internal use | [6 empty] | 0
67 | column58 | Ignore For Internal use | [6 empty] | 0

## BMS Failsafe State
Failsafe Status
Bit #0 (0x01): Voltage failsafe active
Bit #1 (0x02): Current failsafe active
Bit #2 (0x04): Relay failsafe active
Bit #3 (0x08): Cell balancing active (non-failsafe mode)
Bit #4 (0x10): Charge interlock failsafe active
Bit #5 (0x20): Thermistor B-value table invalid
Bit #6 (0x40): Input power supply failsafe active
Bit #7 (0x80): RESERVED
Bit #8 (0x0100): RESERVED
Bit #9 (0x0200): RESERVED
Bit #10 (0x0400): RESERVED
Bit #11 (0x0800): RESERVED
Bit #12 (0x1000): RESERVED
Bit #13 (0x2000): RESERVED
Bit #14 (0x4000): RESERVED
Bit #15 (0x8000): RESERVED

## BMS Status 1
DTC Status #1
Bit #1 (0x0001): P0A07 (Discharge Limit Enforcement Fault)
Bit #2 (0x0002): P0A08 (Charger Safety Relay Fault)
Bit #3 (0x0004): P0A09 (Internal Hardware Fault)
Bit #4 (0x0008): P0A0A (Internal Heatsink Thermistor Fault)
Bit #5 (0x0010): P0A0B (Internal Software Fault)
Bit #6 (0x0020): P0A0C (Highest Cell Voltage Too High Fault)
Bit #7 (0x0040): P0A0E (Lowest Cell Voltage Too Low Fault)
Bit #8 (0x0080): P0A10 (Pack Too Hot Fault)
Bit #9 (0x0100): RESERVED
Bit #10 (0x0200): RESERVED
Bit #11 (0x0400): RESERVED
Bit #12 (0x0800): RESERVED
Bit #13 (0x1000): RESERVED
Bit #14 (0x2000): RESERVED
Bit #15 (0x4000): RESERVED
Bit #16 (0x8000): RESERVED

## BMS Status 2
DTC Status #2
Bit #1 (0x0001): P0A1F (Internal Communication Fault)
Bit #2 (0x0002): P0A12 (Cell Balancing Stuck Off Fault)
Bit #3 (0x0004): P0A80 (Weak Cell Fault)
Bit #4 (0x0008): P0AFA (Low Cell Voltage Fault)
Bit #5 (0x0010): P0A04 (Open Wiring Fault)
Bit #6 (0x0020): P0AC0 (Current Sensor Fault)
Bit #7 (0x0040): P0A0D (Highest Cell Voltage Over 5V Fault)
Bit #8 (0x0080): P0A0F (Cell ASIC Fault)
Bit #9 (0x0100): P0A02 (Weak Pack Fault)
Bit #10 (0x0200): P0A81 (Fan Monitor Fault)
Bit #11 (0x0400): P0A9C (Thermistor Fault)
Bit #12 (0x0800): U0100 (External Communication Fault)
Bit #13 (0x1000): P0560 (Redundant Power Supply Fault)
Bit #14 (0x2000): P0AA6 (High Voltage Isolation Fault)
Bit #15 (0x4000): P0A05 (Input Power Supply Fault)
Bit #16 (0x8000): P0A06 (Charge Limit Enforcement Fault

## Fault Codes
Description | Fault Code 1 |  | Description | Fault Code 2
OVERRUN_FAULT | 0x0001 |  | OVER_SPEED_FAULT | 0x0001
HARDWARE_FAULT | 0x0002 |  | THROTTLE_FAULT | 0x0002
OVER_CURRENT_FAULT | 0x0004 | BATTERY_CURRENT48 > 250A | DC_BUS_FAULT | 0x0004
OVER_CURRENT_NEG_FAULT | 0x0008 | BATTERY_CURRENT48 < 130A | INPUT_VOLTAGE_FAULT | 0x0008
OVER_VOLTAGE_FAULT | 0x0010 |  | OVER_LOAD_FAULT | 0x0010
PHASE_CURR_FAULT | 0x0020 |  | BATTERY_PACK_WARNING | 0x0020
FAULT_CODE_2 | 0x0040 |  | RNFB_FAULT | 0x0040
UNDER_VOLTAGE_FAULT | 0x0080 | BATTERY_VOLTAGE48 < 36 V | CALIBRATION_FAULT | 0x0080
PRECHARGE_FAULT | 0x0100 |  |  | Reserved
BGND_OR_FAULT | 0x0200 |  |  | Reserved
OVER_VOLTAGE_FAULT1 | 0x0400 | BATTERY_VOLTAGE48 > 60 V |  | Reserved
DCDC_FAULT | 0x0800 | BC12_VOLTAGE < 9.5 |  | Reserved
CHARGER_CONNECTED | 0x1000 |  |  | Reserved
IM_OVER_TEMP_FAULT | 0x2000 | TEMP_MOTOR > 160 or TEMP_INVERTER > 70 |  | Reserved
BMS_FAULT | 0x4000 |  |  | Reserved
CONTACTOR_STATE_INV | 0x8000 |  |  | Reserved

## VDM faults
Description | Fault Code
VDM_SIM_DETECTION_FAULT | 0x0001 | SIM not Present/not detected
VDM_GPRS_ATTACH_FAULT | 0x0002 | GPRS not activated
VDM_GPRS_NETWORK_FAULT | 0x0004
VDM_SERVER_ACTIVE_FAULT | 0x0008 | Server not active
VDM_GSM_RX_FAULT | 0x0010 | GSM module not responding
VDM_GPS_RX_FAULT | 0x0020 | GPS module Not responding
VDM_CAN_RX_FAULT | 0x0040 | VCU - VDM CAN communication problem
VDM_SERVER_DETACTH_FAULT | 0x0080
VDM_GSM_SIGNAL_FAULT | 0x0100 | GSM module weak signal strength
VDM_RTC_FAULT | 0x0200 | RTC Init error
VDM_GSM_RSP_FAULT | 0x0400 | GPS module Not responding
VDM_CALIB_FAULT | 0x0800 | No calibration programmed
VDM_FLASH_INIT_FAULT | 0x1000 | S-flash Init error
VDM_FLASH_READ_FAULT | 0x2000 | problem in reading the s-flash
VDM_48V_TOPUP_STATUS | 0x4000 | TopUp status
VDM_WAKE_OR_ALIVE_STATUS | 0x8000 | Alive/Wake status

## BMS Relay State
RELAY STATE
Bit #0 (0x01): Discharge relay enabled
Bit #1 (0x02): Charge relay enabled
Bit #2 (0x04): Charger safety enabled
Bit #3 (0x08): Malfunction indicator active (DTC status)
Bit #4 (0x10): Multi-Purpose Input signal status
Bit #5 (0x20): Always-on signal status
Bit #6 (0x40): Is-Ready signal status
Bit #7 (0x80): Is-Charging signal status
Bit #8 (0x0100): Multi-Purpose Input #2 signal status
Bit #9 (0x0200): Multi-Purpose Input #3 signal status
Bit #10 (0x0400): RESERVED
Bit #11 (0x0800): Multi-Purpose Output #2 signal status
Bit #12 (0x1000): Multi-Purpose Output #3 signal status
Bit #13 (0x2000): Multi-Purpose Output #4 signal status
Bit #14 (0x4000): Multi-Purpose Enable signal status
Bit #15 (0x8000): Multi-Purpose Output #1 signal status