## VIN41
VIN41 | 33588 | Train Size | 26870 | Test Size | 6718
fault_code1 | No. of Unique values | Bit Value |  | Non-Faulty Examples | Faulty examples
OVERRUN_FAULT | 1 | 1 |  | 33588 | 0
HARDWARE_FAULT | 2 | 2 |  | 30066 | 3522
OVER_CURRENT_FAULT | 1 | 4 |  | 33588 | 0
OVER_CURRENT_NEG_FAULT | 1 | 8 |  | 33588 | 0
OVER_VOLTAGE_FAULT | 1 | 16 |  | 33588 | 0
PHASE_CURR_FAULT | 1 | 32 |  | 33588 | 0
FAULT_CODE_2 | 2 | 64 |  | 33587 | 1
UNDER_VOLTAGE_FAULT | 1 | 128 |  | 33587 | 1
PRECHARGE_FAULT | 2 | 256 |  | 31278 | 2310
BGND_OR_FAULT | 1 | 512 |  | 33588 | 0
OVER_VOLTAGE_FAULT1 | 1 | 1024 |  | 33588 | 0
DCDC_FAULT | 1 | 2048 |  | 33588 | 0
CHARGER_CONNECTED | 2 | 4096 |  | 24223 | 9365
IM_OVER_TEMP_FAULT | 1 | 8192 |  | 33588 | 0
BMS_FAULT | 2 | 16384 |  | 31278 | 2310
CONTACTOR_STATE_INV | 2 | 32768 |  | 24179 | 9409
fault_code2 | No. of Unique values | Bit Value
OVER_SPEED_FAULT | 1 | 1 |  | 33588 | 0
THROTTLE_FAULT | 1 | 2 |  | 33588 | 0
DC_BUS_FAULT | 1 | 4 |  | 33588 | 0
INPUT_VOLTAGE_FAULT | 2 | 8 |  | 33584 | 4
OVER_LOAD_FAULT | 1 | 16 |  | 33588 | 0
BATTERY_PACK_WARNING | 1 | 32 |  | 33588 | 0
RNFB_FAULT | 2 | 64 |  | 33587 | 1
CALIBRATION_FAULT | 2 | 128 |  | 1307 | 32281
VDM Fault
VDM_SIM_DETECTION_FAULT | 2 | 1 |  | 33582 | 6
VDM_GPRS_ATTACH_FAULT | 2 | 2 |  | 33585 | 3
VDM_GPRS_NETWORK_FAULT | 2 | 4 |  | 33586 | 2
VDM_SERVER_ACTIVE_FAULT | 1 | 8 |  | 33588 | 0
VDM_GSM_RX_FAULT | 2 | 16 |  | 33587 | 1
VDM_GPS_RX_FAULT | 2 | 32 |  | 33585 | 3
VDM_CAN_RX_FAULT | 2 | 64 |  | 31121 | 2467
VDM_SERVER_DETACTH_FAULT | 2 | 128 |  | 33587 | 1
VDM_GSM_SIGNAL_FAULT | 1 | 256 |  | 33588 | 0
VDM_RTC_FAULT | 2 | 512 |  | 33586 | 2
VDM_GSM_RSP_FAULT | 2 | 1024 |  | 33557 | 31
VDM_CALIB_FAULT | 1 | 2048 |  | 33588 | 0
VDM_FLASH_INIT_FAULT | 1 | 4096 |  | 33588 | 0
VDM_FLASH_READ_FAULT | 1 | 8192 |  | 33588 | 0
VDM_48V_TOPUP_STATUS | 2 | 16384 |  | 15325 | 18263
VDM_WAKE_OR_ALIVE_STATUS | 2 | 32768 |  | 32435 | 1153
BMS Status 1
Discharge Limit Enforcement Fault | 1 | 1 |  | 33588 | 0
Charger Safety Relay Fault | 1 | 2 |  | 33588 | 0
Internal Hardware Fault | 1 | 4 |  | 33588 | 0
Internal Heatsink Thermistor Fault | 1 | 8 |  | 33588 | 0
Internal Software Fault | 1 | 16 |  | 33588 | 0
Highest Cell Voltage Too High Fault | 1 | 32 |  | 33588 | 0
Lowest Cell Voltage Too Low Fault | 1 | 64 |  | 33588 | 0
Pack Too Hot Fault | 1 | 128 |  | 33588 | 0
BMS Status 2
Internal Communication Fault | 1 | 1 |  | 33588 | 0
Cell Balancing Stuck Off Fault | 1 | 2 |  | 33588 | 0
Weak Cell Fault | 1 | 4 |  | 33588 | 0
Low Cell Voltage Fault | 1 | 8 |  | 33588 | 0
Open Wiring Fault | 1 | 16 |  | 33588 | 0
Current Sensor Fault | 1 | 32 |  | 33588 | 0
Highest Cell Voltage Over 5V Fault | 1 | 64 |  | 33588 | 0
Cell ASIC Fault | 1 | 128 |  | 33588 | 0
Weak Pack Fault | 1 | 256 |  | 33588 | 0
Fan Monitor Fault | 1 | 512 |  | 33588 | 0
Thermistor Fault | 1 | 1024 |  | 33588 | 0
External Communication Fault | 1 | 2048 |  | 33588 | 0
Redundant Power Supply Fault | 1 | 4096 |  | 33588 | 0
High Voltage Isolation Fault | 1 | 8192 |  | 33588 | 0
Input Power Supply Fault | 1 | 16384 |  | 33588 | 0
Charge Limit Enforcement Fault | 1 | 32768 |  | 33588 | 0
BMS Failsafe
Voltage failsafe active | 1 | 1 |  | 33588 | 0
Current failsafe active | 1 | 2 |  | 33588 | 0
Relay failsafe active | 1 | 4 |  | 33588 | 0
Cell balancing active (non-failsafe mode) | 1 | 8 |  | 33588 | 0
Charge interlock failsafe active | 1 | 16 |  | 33588 | 0
Thermistor B-value table invalid | 1 | 32 |  | 33588 | 0
Input power supply failsafe active | 1 | 64 |  | 33588 | 0
BMS Relay
Discharge relay enabled | 1 | 1 | 0 | 33588 | 0
Charge relay enabled | 1 | 2 | 1 | 33588 | 0
Charger safety enabled | 1 | 4 | 2 | 33588 | 0
Malfunction indicator active (DTC status) | 1 | 8 | 3 | 33588 | 0
Multi-Purpose Input signal status | 1 | 16 | 4 | 33588 | 0
Always-on signal status | 1 | 32 | 5 | 33588 | 0
Is-Ready signal status | 1 | 64 | 6 | 33588 | 0
Is-Charging signal status | 1 | 128 | 7 | 33588 | 0
Multi-Purpose Input #2 signal status | 1 | 256 | 8 | 33588 | 0
Multi-Purpose Input #3 signal status | 1 | 512 | 9 | 33588 | 0
Multi-Purpose Output #2 signal status | 1 | 2048 | 11 | 33588 | 0
Multi-Purpose Output #3 signal status | 1 | 4096 | 12 | 33588 | 0
Multi-Purpose Output #4 signal status | 1 | 8192 | 13 | 33588 | 0
Multi-Purpose Enable signal status | 1 | 16384 | 14 | 33588 | 0
Multi-Purpose Output #1 signal status | 1 | 32768 | 15 | 33588 | 0

## VIN48
VIN48 | 17860 | Train Size | 14288 | Test Size | 3572
fault_code1 | No. of Unique values | Bit Value |  | Non-Faulty Examples | Faulty examples
OVERRUN_FAULT | 1 | 1 |  | 17860 | 0
HARDWARE_FAULT | 2 | 2 |  | 16834 | 1026
OVER_CURRENT_FAULT | 1 | 4 |  | 17860 | 0
OVER_CURRENT_NEG_FAULT | 1 | 8 |  | 17860 | 0
OVER_VOLTAGE_FAULT | 1 | 16 |  | 17860 | 0
PHASE_CURR_FAULT | 1 | 32 |  | 17860 | 0
FAULT_CODE_2 | 2 | 64 |  | 17860 | 0
UNDER_VOLTAGE_FAULT | 1 | 128 |  | 17860 | 0
PRECHARGE_FAULT | 1 | 256 |  | 17860 | 0
BGND_OR_FAULT | 1 | 512 |  | 17860 | 0
OVER_VOLTAGE_FAULT1 | 1 | 1024 |  | 17860 | 0
DCDC_FAULT | 1 | 2048 |  | 17860 | 0
CHARGER_CONNECTED | 2 | 4096 |  | 16824 | 1036
IM_OVER_TEMP_FAULT | 1 | 8192 |  | 17860 | 0
BMS_FAULT | 1 | 16384 |  | 17860 | 0
CONTACTOR_STATE_INV | 2 | 32768 |  | 16816 | 1044
fault_code2 | No. of Unique values | Bit Value
OVER_SPEED_FAULT | 1 | 1 |  | 17860 | 0
THROTTLE_FAULT | 1 | 2 |  | 17860 | 0
DC_BUS_FAULT | 1 | 4 |  | 17860 | 0
INPUT_VOLTAGE_FAULT | 2 | 8 |  | 17856 | 4
OVER_LOAD_FAULT | 1 | 16 |  | 17860 | 0
BATTERY_PACK_WARNING | 1 | 32 |  | 17860 | 0
RNFB_FAULT | 1 | 64 |  | 17860 | 0
CALIBRATION_FAULT | 1 | 128 |  | 17860 | 0
VDM Fault
VDM_SIM_DETECTION_FAULT | 2 | 1 |  | 17859 | 1
VDM_GPRS_ATTACH_FAULT | 1 | 2 |  | 17860 | 0
VDM_GPRS_NETWORK_FAULT | 1 | 4 |  | 17860 | 0
VDM_SERVER_ACTIVE_FAULT | 1 | 8 |  | 17860 | 0
VDM_GSM_RX_FAULT | 2 | 16 |  | 17858 | 2
VDM_GPS_RX_FAULT | 2 | 32 |  | 17859 | 1
VDM_CAN_RX_FAULT | 2 | 64 |  | 16911 | 949
VDM_SERVER_DETACTH_FAULT | 1 | 128 |  | 17860 | 0
VDM_GSM_SIGNAL_FAULT | 2 | 256 |  | 17798 | 62
VDM_RTC_FAULT | 1 | 512 |  | 17860 | 0
VDM_GSM_RSP_FAULT | 1 | 1024 |  | 17860 | 0
VDM_CALIB_FAULT | 1 | 2048 |  | 17860 | 0
VDM_FLASH_INIT_FAULT | 1 | 4096 |  | 17860 | 0
VDM_FLASH_READ_FAULT | 1 | 8192 |  | 17860 | 0
VDM_48V_TOPUP_STATUS | 2 | 16384 |  | 943 | 16917
VDM_WAKE_OR_ALIVE_STATUS | 2 | 32768 |  | 16296 | 1564
BMS Status 1
Discharge Limit Enforcement Fault | 1 | 1 |  | 17860 | 0
Charger Safety Relay Fault | 1 | 2 |  | 17860 | 0
Internal Hardware Fault | 1 | 4 |  | 17860 | 0
Internal Heatsink Thermistor Fault | 1 | 8 |  | 17860 | 0
Internal Software Fault | 1 | 16 |  | 17860 | 0
Highest Cell Voltage Too High Fault | 1 | 32 |  | 17860 | 0
Lowest Cell Voltage Too Low Fault | 1 | 64 |  | 17860 | 0
Pack Too Hot Fault | 1 | 128 |  | 17860 | 0
BMS Status 2
Internal Communication Fault | 1 | 1 |  | 17860 | 0
Cell Balancing Stuck Off Fault | 1 | 2 |  | 17860 | 0
Weak Cell Fault | 1 | 4 |  | 17860 | 0
Low Cell Voltage Fault | 1 | 8 |  | 17860 | 0
Open Wiring Fault | 1 | 16 |  | 17860 | 0
Current Sensor Fault | 1 | 32 |  | 17860 | 0
Highest Cell Voltage Over 5V Fault | 1 | 64 |  | 17860 | 0
Cell ASIC Fault | 1 | 128 |  | 17860 | 0
Weak Pack Fault | 1 | 256 |  | 17860 | 0
Fan Monitor Fault | 1 | 512 |  | 17860 | 0
Thermistor Fault | 1 | 1024 |  | 17860 | 0
External Communication Fault | 1 | 2048 |  | 17860 | 0
Redundant Power Supply Fault | 1 | 4096 |  | 17860 | 0
High Voltage Isolation Fault | 1 | 8192 |  | 17860 | 0
Input Power Supply Fault | 1 | 16384 |  | 17860 | 0
Charge Limit Enforcement Fault | 1 | 32768 |  | 17860 | 0
BMS Failsafe
Voltage failsafe active | 1 | 1 |  | 17860 | 0
Current failsafe active | 1 | 2 |  | 17860 | 0
Relay failsafe active | 1 | 4 |  | 17860 | 0
Cell balancing active (non-failsafe mode) | 2 | 8 |  | 17843 | 17
Charge interlock failsafe active | 1 | 16 |  | 17860 | 0
Thermistor B-value table invalid | 1 | 32 |  | 17860 | 0
Input power supply failsafe active | 1 | 64 |  | 17860 | 0
BMS Relay
Discharge relay enabled | 2 | 1 | 0 | 830 | 17030
Charge relay enabled | 1 | 2 | 1 | 17860 | 0
Charger safety enabled | 2 | 4 | 2 | 16810 | 1050
Malfunction indicator active (DTC status) | 1 | 8 | 3 | 17860 | 0
Multi-Purpose Input signal status | 1 | 16 | 4 | 17860 | 0
Always-on signal status | 1 | 32 | 5 | 17860 | 0
Is-Ready signal status | 1 | 64 | 6 | 17860 | 0
Is-Charging signal status | 2 | 128 | 7 | 16811 | 1049
Multi-Purpose Input #2 signal status | 1 | 256 | 8 | 17860 | 0
Multi-Purpose Input #3 signal status | 1 | 512 | 9 | 17860 | 0
Multi-Purpose Output #2 signal status | 1 | 2048 | 11 | 17860 | 0
Multi-Purpose Output #3 signal status | 1 | 4096 | 12 | 17860 | 0
Multi-Purpose Output #4 signal status | 1 | 8192 | 13 | 17860 | 0
Multi-Purpose Enable signal status | 1 | 16384 | 14 | 17860 | 0
Multi-Purpose Output #1 signal status | 1 | 32768 | 15 | 17860 | 0

## VIN85
VIN85 | 4899 | Train Size | 3919 | Test Size | 980
fault_code1 | No. of Unique values | Bit Value |  | Non-Faulty Examples | Faulty examples
OVERRUN_FAULT | 1 | 1 |  | 4899 | 0
HARDWARE_FAULT | 1 | 2 |  | 4899 | 0
OVER_CURRENT_FAULT | 1 | 4 |  | 4899 | 0
OVER_CURRENT_NEG_FAULT | 1 | 8 |  | 4899 | 0
OVER_VOLTAGE_FAULT | 1 | 16 |  | 4899 | 0
PHASE_CURR_FAULT | 1 | 32 |  | 4899 | 0
FAULT_CODE_2 | 2 | 64 |  | 4898 | 1
UNDER_VOLTAGE_FAULT | 1 | 128 |  | 4899 | 0
PRECHARGE_FAULT | 1 | 256 |  | 4899 | 0
BGND_OR_FAULT | 1 | 512 |  | 4899 | 0
OVER_VOLTAGE_FAULT1 | 1 | 1024 |  | 4899 | 0
DCDC_FAULT | 1 | 2048 |  | 4899 | 0
CHARGER_CONNECTED | 2 | 4096 |  | 4880 | 19
IM_OVER_TEMP_FAULT | 1 | 8192 |  | 4899 | 0
BMS_FAULT | 1 | 16384 |  | 4899 | 0
CONTACTOR_STATE_INV | 2 | 32768 |  | 4880 | 19
fault_code2 | No. of Unique values | Bit Value
OVER_SPEED_FAULT | 1 | 1 |  | 4899 | 0
THROTTLE_FAULT | 1 | 2 |  | 4899 | 0
DC_BUS_FAULT | 1 | 4 |  | 4899 | 0
INPUT_VOLTAGE_FAULT | 1 | 8 |  | 4899 | 0
OVER_LOAD_FAULT | 2 | 16 |  | 4898 | 1
BATTERY_PACK_WARNING | 1 | 32 |  | 4899 | 0
RNFB_FAULT | 2 | 64 |  | 4899 | 0
CALIBRATION_FAULT | 2 | 128 |  | 1320 | 3579
VDM Fault
VDM_SIM_DETECTION_FAULT | 2 | 1 |  | 4898 | 1
VDM_GPRS_ATTACH_FAULT | 2 | 2 |  | 4898 | 1
VDM_GPRS_NETWORK_FAULT | 1 | 4 |  | 4899 | 0
VDM_SERVER_ACTIVE_FAULT | 1 | 8 |  | 4899 | 0
VDM_GSM_RX_FAULT | 1 | 16 |  | 4899 | 0
VDM_GPS_RX_FAULT | 2 | 32 |  | 4264 | 635
VDM_CAN_RX_FAULT | 2 | 64 |  | 3761 | 1138
VDM_SERVER_DETACTH_FAULT | 2 | 128 |  | 4898 | 1
VDM_GSM_SIGNAL_FAULT | 1 | 256 |  | 4899 | 0
VDM_RTC_FAULT | 1 | 512 |  | 4899 | 0
VDM_GSM_RSP_FAULT | 2 | 1024 |  | 4889 | 10
VDM_CALIB_FAULT | 1 | 2048 |  | 4899 | 0
VDM_FLASH_INIT_FAULT | 1 | 4096 |  | 4899 | 0
VDM_FLASH_READ_FAULT | 1 | 8192 |  | 4899 | 0
VDM_48V_TOPUP_STATUS | 2 | 16384 |  | 1061 | 3838
VDM_WAKE_OR_ALIVE_STATUS | 2 | 32768 |  | 2299 | 2600
BMS Status 1
Discharge Limit Enforcement Fault | 1 | 1 |  | 4899 | 0
Charger Safety Relay Fault | 1 | 2 |  | 4899 | 0
Internal Hardware Fault | 1 | 4 |  | 4899 | 0
Internal Heatsink Thermistor Fault | 1 | 8 |  | 4899 | 0
Internal Software Fault | 1 | 16 |  | 4899 | 0
Highest Cell Voltage Too High Fault | 1 | 32 |  | 4899 | 0
Lowest Cell Voltage Too Low Fault | 1 | 64 |  | 4899 | 0
Pack Too Hot Fault | 1 | 128 |  | 4899 | 0
BMS Status 2
Internal Communication Fault | 1 | 1 |  | 4899 | 0
Cell Balancing Stuck Off Fault | 1 | 2 |  | 4899 | 0
Weak Cell Fault | 1 | 4 |  | 4899 | 0
Low Cell Voltage Fault | 1 | 8 |  | 4899 | 0
Open Wiring Fault | 1 | 16 |  | 4899 | 0
Current Sensor Fault | 1 | 32 |  | 4899 | 0
Highest Cell Voltage Over 5V Fault | 1 | 64 |  | 4899 | 0
Cell ASIC Fault | 1 | 128 |  | 4899 | 0
Weak Pack Fault | 1 | 256 |  | 4899 | 0
Fan Monitor Fault | 1 | 512 |  | 4899 | 0
Thermistor Fault | 1 | 1024 |  | 4899 | 0
External Communication Fault | 1 | 2048 |  | 4899 | 0
Redundant Power Supply Fault | 1 | 4096 |  | 4899 | 0
High Voltage Isolation Fault | 1 | 8192 |  | 4899 | 0
Input Power Supply Fault | 1 | 16384 |  | 4899 | 0
Charge Limit Enforcement Fault | 1 | 32768 |  | 4899 | 0
BMS Failsafe
Voltage failsafe active | 1 | 1 |  | 4899 | 0
Current failsafe active | 1 | 2 |  | 4899 | 0
Relay failsafe active | 1 | 4 |  | 4899 | 0
Cell balancing active (non-failsafe mode) | 1 | 8 |  | 4899 | 0
Charge interlock failsafe active | 1 | 16 |  | 4899 | 0
Thermistor B-value table invalid | 1 | 32 |  | 4899 | 0
Input power supply failsafe active | 1 | 64 |  | 4899 | 0
BMS Relay
Discharge relay enabled | 1 | 1 | 0 | 4899 | 0
Charge relay enabled | 1 | 2 | 1 | 4899 | 0
Charger safety enabled | 1 | 4 | 2 | 4899 | 0
Malfunction indicator active (DTC status) | 1 | 8 | 3 | 4899 | 0
Multi-Purpose Input signal status | 1 | 16 | 4 | 4899 | 0
Always-on signal status | 1 | 32 | 5 | 4899 | 0
Is-Ready signal status | 1 | 64 | 6 | 4899 | 0
Is-Charging signal status | 1 | 128 | 7 | 4899 | 0
Multi-Purpose Input #2 signal status | 1 | 256 | 8 | 4899 | 0
Multi-Purpose Input #3 signal status | 1 | 512 | 9 | 4899 | 0
Multi-Purpose Output #2 signal status | 1 | 2048 | 11 | 4899 | 0
Multi-Purpose Output #3 signal status | 1 | 4096 | 12 | 4899 | 0
Multi-Purpose Output #4 signal status | 1 | 8192 | 13 | 4899 | 0
Multi-Purpose Enable signal status | 1 | 16384 | 14 | 4899 | 0
Multi-Purpose Output #1 signal status | 1 | 32768 | 15 | 4899 | 0

## VIN118
VIN118 | 58725 | Train Size | 46980 | Test Size | 11745
fault_code1 | No. of Unique values | Bit Value |  | Non-Faulty Examples | Faulty examples
OVERRUN_FAULT | 1 | 1 |  | 58725 | 0
HARDWARE_FAULT | 2 | 2 |  | 58307 | 418
OVER_CURRENT_FAULT | 1 | 4 |  | 58725 | 0
OVER_CURRENT_NEG_FAULT | 1 | 8 |  | 58725 | 0
OVER_VOLTAGE_FAULT | 1 | 16 |  | 58725 | 0
PHASE_CURR_FAULT | 1 | 32 |  | 58725 | 0
FAULT_CODE_2 | 2 | 64 |  | 58569 | 156
UNDER_VOLTAGE_FAULT | 1 | 128 |  | 58725 | 0
PRECHARGE_FAULT | 1 | 256 |  | 58725 | 0
BGND_OR_FAULT | 1 | 512 |  | 58725 | 0
OVER_VOLTAGE_FAULT1 | 1 | 1024 |  | 58725 | 0
DCDC_FAULT | 1 | 2048 |  | 58725 | 0
CHARGER_CONNECTED | 2 | 4096 |  | 57866 | 859
IM_OVER_TEMP_FAULT | 1 | 8192 |  | 58725 | 0
BMS_FAULT | 1 | 16384 |  | 58725 | 0
CONTACTOR_STATE_INV | 2 | 32768 |  | 57853 | 872
fault_code2 | No. of Unique values | Bit Value
OVER_SPEED_FAULT | 1 | 1 |  | 58725 | 0
THROTTLE_FAULT | 1 | 2 |  | 58725 | 0
DC_BUS_FAULT | 1 | 4 |  | 58725 | 0
INPUT_VOLTAGE_FAULT | 1 | 8 |  | 58725 | 0
OVER_LOAD_FAULT | 1 | 16 |  | 58725 | 0
BATTERY_PACK_WARNING | 1 | 32 |  | 58725 | 0
RNFB_FAULT | 2 | 64 |  | 58569 | 156
CALIBRATION_FAULT | 2 | 128 |  | 58144 | 581
VDM Fault
VDM_SIM_DETECTION_FAULT | 2 | 1 |  | 58715 | 10
VDM_GPRS_ATTACH_FAULT | 2 | 2 |  | 58712 | 13
VDM_GPRS_NETWORK_FAULT | 2 | 4 |  | 58718 | 7
VDM_SERVER_ACTIVE_FAULT | 1 | 8 |  | 58725 | 0
VDM_GSM_RX_FAULT | 1 | 16 |  | 58725 | 0
VDM_GPS_RX_FAULT | 2 | 32 |  | 57409 | 1316
VDM_CAN_RX_FAULT | 2 | 64 |  | 56840 | 1885
VDM_SERVER_DETACTH_FAULT | 2 | 128 |  | 58719 | 6
VDM_GSM_SIGNAL_FAULT | 2 | 256 |  | 58685 | 40
VDM_RTC_FAULT | 2 | 512 |  | 58718 | 7
VDM_GSM_RSP_FAULT | 2 | 1024 |  | 58708 | 17
VDM_CALIB_FAULT | 1 | 2048 |  | 58725 | 0
VDM_FLASH_INIT_FAULT | 1 | 4096 |  | 58725 | 0
VDM_FLASH_READ_FAULT | 1 | 8192 |  | 58725 | 0
VDM_48V_TOPUP_STATUS | 2 | 16384 |  | 1858 | 56867
VDM_WAKE_OR_ALIVE_STATUS | 2 | 32768 |  | 56884 | 1841
BMS Status 1
Discharge Limit Enforcement Fault | 1 | 1 |  | 58725 | 0
Charger Safety Relay Fault | 1 | 2 |  | 58725 | 0
Internal Hardware Fault | 1 | 4 |  | 58725 | 0
Internal Heatsink Thermistor Fault | 1 | 8 |  | 58725 | 0
Internal Software Fault | 1 | 16 |  | 58725 | 0
Highest Cell Voltage Too High Fault | 1 | 32 |  | 58725 | 0
Lowest Cell Voltage Too Low Fault | 1 | 64 |  | 58725 | 0
Pack Too Hot Fault | 1 | 128 |  | 58725 | 0
BMS Status 2
Internal Communication Fault | 1 | 1 |  | 58725 | 0
Cell Balancing Stuck Off Fault | 1 | 2 |  | 58725 | 0
Weak Cell Fault | 1 | 4 |  | 58725 | 0
Low Cell Voltage Fault | 1 | 8 |  | 58725 | 0
Open Wiring Fault | 1 | 16 |  | 58725 | 0
Current Sensor Fault | 1 | 32 |  | 58725 | 0
Highest Cell Voltage Over 5V Fault | 1 | 64 |  | 58725 | 0
Cell ASIC Fault | 1 | 128 |  | 58725 | 0
Weak Pack Fault | 1 | 256 |  | 58725 | 0
Fan Monitor Fault | 1 | 512 |  | 58725 | 0
Thermistor Fault | 1 | 1024 |  | 58725 | 0
External Communication Fault | 1 | 2048 |  | 58725 | 0
Redundant Power Supply Fault | 1 | 4096 |  | 58725 | 0
High Voltage Isolation Fault | 1 | 8192 |  | 58725 | 0
Input Power Supply Fault | 1 | 16384 |  | 58725 | 0
Charge Limit Enforcement Fault | 1 | 32768 |  | 58725 | 0
BMS Failsafe
Voltage failsafe active | 1 | 1 |  | 58725 | 0
Current failsafe active | 1 | 2 |  | 58725 | 0
Relay failsafe active | 1 | 4 |  | 58725 | 0
Cell balancing active (non-failsafe mode) | 2 | 8 |  | 56610 | 2115
Charge interlock failsafe active | 2 | 16 |  | 57923 | 802
Thermistor B-value table invalid | 1 | 32 |  | 58725 | 0
Input power supply failsafe active | 1 | 64 |  | 58725 | 0
BMS Relay
Discharge relay enabled | 2 | 1 | 0 | 1842 | 56883
Charge relay enabled | 2 | 2 | 1 | 442 | 58283
Charger safety enabled | 2 | 4 | 2 | 56524 | 2201
Malfunction indicator active (DTC status) | 2 | 8 | 3 | 57923 | 802
Multi-Purpose Input signal status | 2 | 16 | 4 | 1841 | 56884
Always-on signal status | 1 | 32 | 5 | 58725 | 0
Is-Ready signal status | 1 | 64 | 6 | 58725 | 0
Is-Charging signal status | 2 | 128 | 7 | 56524 | 2201
Multi-Purpose Input #2 signal status | 1 | 256 | 8 | 58725 | 0
Multi-Purpose Input #3 signal status | 1 | 512 | 9 | 58725 | 0
Multi-Purpose Output #2 signal status | 1 | 2048 | 11 | 58725 | 0
Multi-Purpose Output #3 signal status | 1 | 4096 | 12 | 58725 | 0
Multi-Purpose Output #4 signal status | 1 | 8192 | 13 | 58725 | 0
Multi-Purpose Enable signal status | 1 | 16384 | 14 | 58725 | 0
Multi-Purpose Output #1 signal status | 1 | 32768 | 15 | 58725 | 0

## VIN129
VIN129 | 58374 | Train Size | 46699 | Test Size | 11675
fault_code1 | No. of Unique values | Bit Value |  | Non-Faulty Examples | Faulty examples
OVERRUN_FAULT | 1 | 1 |  | 58374 | 0
HARDWARE_FAULT | 2 | 2 |  | 41593 | 16781
OVER_CURRENT_FAULT | 1 | 4 |  | 58374 | 0
OVER_CURRENT_NEG_FAULT | 1 | 8 |  | 58374 | 0
OVER_VOLTAGE_FAULT | 1 | 16 |  | 58374 | 0
PHASE_CURR_FAULT | 1 | 32 |  | 58374 | 0
FAULT_CODE_2 | 2 | 64 |  | 58369 | 5
UNDER_VOLTAGE_FAULT | 1 | 128 |  | 58374 | 0
PRECHARGE_FAULT | 1 | 256 |  | 58374 | 0
BGND_OR_FAULT | 1 | 512 |  | 58374 | 0
OVER_VOLTAGE_FAULT1 | 1 | 1024 |  | 58374 | 0
DCDC_FAULT | 2 | 2048 |  | 57414 | 960
CHARGER_CONNECTED | 2 | 4096 |  | 27303 | 31071
IM_OVER_TEMP_FAULT | 1 | 8192 |  | 58374 | 0
BMS_FAULT | 1 | 16384 |  | 58374 | 0
CONTACTOR_STATE_INV | 2 | 32768 |  | 27291 | 31083
fault_code2 | No. of Unique values | Bit Value
OVER_SPEED_FAULT | 1 | 1 |  | 58374 | 0
THROTTLE_FAULT | 2 | 2 |  | 58372 | 2
DC_BUS_FAULT | 1 | 4 |  | 58374 | 0
INPUT_VOLTAGE_FAULT | 2 | 8 |  | 58371 | 3
OVER_LOAD_FAULT | 1 | 16 |  | 58374 | 0
BATTERY_PACK_WARNING | 1 | 32 |  | 58374 | 0
RNFB_FAULT | 2 | 64 |  | 58371 | 3
CALIBRATION_FAULT | 2 | 128 |  | 837 | 57537
VDM Fault
VDM_SIM_DETECTION_FAULT | 1 | 1 |  | 58374 | 0
VDM_GPRS_ATTACH_FAULT | 2 | 2 |  | 58373 | 1
VDM_GPRS_NETWORK_FAULT | 2 | 4 |  | 58373 | 1
VDM_SERVER_ACTIVE_FAULT | 1 | 8 |  | 58374 | 0
VDM_GSM_RX_FAULT | 1 | 16 |  | 58374 | 0
VDM_GPS_RX_FAULT | 2 | 32 |  | 58333 | 41
VDM_CAN_RX_FAULT | 2 | 64 |  | 57873 | 501
VDM_SERVER_DETACTH_FAULT | 1 | 128 |  | 58374 | 0
VDM_GSM_SIGNAL_FAULT | 2 | 256 |  | 58361 | 13
VDM_RTC_FAULT | 2 | 512 |  | 58373 | 1
VDM_GSM_RSP_FAULT | 2 | 1024 |  | 58352 | 22
VDM_CALIB_FAULT | 1 | 2048 |  | 58374 | 0
VDM_FLASH_INIT_FAULT | 1 | 4096 |  | 58374 | 0
VDM_FLASH_READ_FAULT | 1 | 8192 |  | 58374 | 0
VDM_48V_TOPUP_STATUS | 2 | 16384 |  | 418 | 57956
VDM_WAKE_OR_ALIVE_STATUS | 2 | 32768 |  | 49437 | 8937
BMS Status 1
Discharge Limit Enforcement Fault | 1 | 1 |  | 58374 | 0
Charger Safety Relay Fault | 1 | 2 |  | 58374 | 0
Internal Hardware Fault | 1 | 4 |  | 58374 | 0
Internal Heatsink Thermistor Fault | 1 | 8 |  | 58374 | 0
Internal Software Fault | 1 | 16 |  | 58374 | 0
Highest Cell Voltage Too High Fault | 1 | 32 |  | 58374 | 0
Lowest Cell Voltage Too Low Fault | 1 | 64 |  | 58374 | 0
Pack Too Hot Fault | 1 | 128 |  | 58374 | 0
BMS Status 2
Internal Communication Fault | 1 | 1 |  | 58374 | 0
Cell Balancing Stuck Off Fault | 1 | 2 |  | 58374 | 0
Weak Cell Fault | 1 | 4 |  | 58374 | 0
Low Cell Voltage Fault | 1 | 8 |  | 58374 | 0
Open Wiring Fault | 1 | 16 |  | 58374 | 0
Current Sensor Fault | 1 | 32 |  | 58374 | 0
Highest Cell Voltage Over 5V Fault | 1 | 64 |  | 58374 | 0
Cell ASIC Fault | 1 | 128 |  | 58374 | 0
Weak Pack Fault | 1 | 256 |  | 58374 | 0
Fan Monitor Fault | 1 | 512 |  | 58374 | 0
Thermistor Fault | 1 | 1024 |  | 58374 | 0
External Communication Fault | 1 | 2048 |  | 58374 | 0
Redundant Power Supply Fault | 1 | 4096 |  | 58374 | 0
High Voltage Isolation Fault | 1 | 8192 |  | 58374 | 0
Input Power Supply Fault | 1 | 16384 |  | 58374 | 0
Charge Limit Enforcement Fault | 1 | 32768 |  | 58374 | 0
BMS Failsafe
Voltage failsafe active | 1 | 1 |  | 58374 | 0
Current failsafe active | 1 | 2 |  | 58374 | 0
Relay failsafe active | 2 | 4 |  | 55942 | 2432
Cell balancing active (non-failsafe mode) | 2 | 8 |  | 38021 | 20353
Charge interlock failsafe active | 1 | 16 |  | 58374 | 0
Thermistor B-value table invalid | 1 | 32 |  | 58374 | 0
Input power supply failsafe active | 1 | 64 |  | 58374 | 0
BMS Relay
Discharge relay enabled | 2 | 1 | 0 | 2738 | 55636
Charge relay enabled | 1 | 2 | 1 | 58374 | 0
Charger safety enabled | 2 | 4 | 2 | 35798 | 22576
Malfunction indicator active (DTC status) | 2 | 8 | 3 | 38476 | 19898
Multi-Purpose Input signal status | 1 | 16 | 4 | 58374 | 0
Always-on signal status | 1 | 32 | 5 | 58374 | 0
Is-Ready signal status | 1 | 64 | 6 | 58374 | 0
Is-Charging signal status | 2 | 128 | 7 | 33376 | 24998
Multi-Purpose Input #2 signal status | 1 | 256 | 8 | 58374 | 0
Multi-Purpose Input #3 signal status | 1 | 512 | 9 | 58374 | 0
Multi-Purpose Output #2 signal status | 1 | 2048 | 11 | 58374 | 0
Multi-Purpose Output #3 signal status | 1 | 4096 | 12 | 58374 | 0
Multi-Purpose Output #4 signal status | 1 | 8192 | 13 | 58374 | 0
Multi-Purpose Enable signal status | 1 | 16384 | 14 | 58374 | 0
Multi-Purpose Output #1 signal status | 2 | 32768 | 15 | 38476 | 19898

## VIN148
VIN148 | 146210 | Train Size | 116968 | Test Size | 29242
fault_code1 | No. of Unique values | Bit Value |  | Non-Faulty Examples | Faulty examples
OVERRUN_FAULT | 1 | 1 |  | 146210 | 0
HARDWARE_FAULT | 2 | 2 |  | 83921 | 62289
OVER_CURRENT_FAULT | 1 | 4 |  | 146210 | 0
OVER_CURRENT_NEG_FAULT | 1 | 8 |  | 146210 | 0
OVER_VOLTAGE_FAULT | 1 | 16 |  | 146210 | 0
PHASE_CURR_FAULT | 1 | 32 |  | 146210 | 0
FAULT_CODE_2 | 2 | 64 |  | 146210 | 0
UNDER_VOLTAGE_FAULT | 1 | 128 |  | 146210 | 0
PRECHARGE_FAULT | 1 | 256 |  | 146210 | 0
BGND_OR_FAULT | 1 | 512 |  | 146210 | 0
OVER_VOLTAGE_FAULT1 | 1 | 1024 |  | 146210 | 0
DCDC_FAULT | 1 | 2048 |  | 146210 | 0
CHARGER_CONNECTED | 2 | 4096 |  | 83168 | 63042
IM_OVER_TEMP_FAULT | 1 | 8192 |  | 146210 | 0
BMS_FAULT | 2 | 16384 |  | 146202 | 8
CONTACTOR_STATE_INV | 2 | 32768 |  | 83152 | 63058
fault_code2 | No. of Unique values | Bit Value
OVER_SPEED_FAULT | 1 | 1 |  | 146210 | 0
THROTTLE_FAULT | 1 | 2 |  | 146210 | 0
DC_BUS_FAULT | 1 | 4 |  | 146210 | 0
INPUT_VOLTAGE_FAULT | 1 | 8 |  | 146210 | 0
OVER_LOAD_FAULT | 1 | 16 |  | 146210 | 0
BATTERY_PACK_WARNING | 1 | 32 |  | 146210 | 0
RNFB_FAULT | 1 | 64 |  | 146210 | 0
CALIBRATION_FAULT | 2 | 128 |  | 344 | 145866
VDM Fault
VDM_SIM_DETECTION_FAULT | 2 | 1 |  | 146176 | 34
VDM_GPRS_ATTACH_FAULT | 2 | 2 |  | 146166 | 44
VDM_GPRS_NETWORK_FAULT | 2 | 4 |  | 146188 | 22
VDM_SERVER_ACTIVE_FAULT | 2 | 8 |  | 146206 | 4
VDM_GSM_RX_FAULT | 2 | 16 |  | 146184 | 26
VDM_GPS_RX_FAULT | 2 | 32 |  | 146164 | 46
VDM_CAN_RX_FAULT | 2 | 64 |  | 145781 | 429
VDM_SERVER_DETACTH_FAULT | 2 | 128 |  | 146200 | 10
VDM_GSM_SIGNAL_FAULT | 2 | 256 |  | 146177 | 33
VDM_RTC_FAULT | 2 | 512 |  | 146176 | 34
VDM_GSM_RSP_FAULT | 2 | 1024 |  | 146068 | 142
VDM_CALIB_FAULT | 1 | 2048 |  | 146210 | 0
VDM_FLASH_INIT_FAULT | 2 | 4096 |  | 146198 | 12
VDM_FLASH_READ_FAULT | 1 | 8192 |  | 146210 | 0
VDM_48V_TOPUP_STATUS | 2 | 16384 |  | 412 | 145798
VDM_WAKE_OR_ALIVE_STATUS | 2 | 32768 |  | 131781 | 14429
BMS Status 1
Discharge Limit Enforcement Fault | 1 | 1 |  | 146210 | 0
Charger Safety Relay Fault | 1 | 2 |  | 146210 | 0
Internal Hardware Fault | 1 | 4 |  | 146210 | 0
Internal Heatsink Thermistor Fault | 1 | 8 |  | 146210 | 0
Internal Software Fault | 1 | 16 |  | 146210 | 0
Highest Cell Voltage Too High Fault | 1 | 32 |  | 146210 | 0
Lowest Cell Voltage Too Low Fault | 1 | 64 |  | 146210 | 0
Pack Too Hot Fault | 1 | 128 |  | 146210 | 0
BMS Status 2
Internal Communication Fault | 1 | 1 |  | 146210 | 0
Cell Balancing Stuck Off Fault | 1 | 2 |  | 146210 | 0
Weak Cell Fault | 1 | 4 |  | 146210 | 0
Low Cell Voltage Fault | 1 | 8 |  | 146210 | 0
Open Wiring Fault | 1 | 16 |  | 146210 | 0
Current Sensor Fault | 1 | 32 |  | 146210 | 0
Highest Cell Voltage Over 5V Fault | 1 | 64 |  | 146210 | 0
Cell ASIC Fault | 1 | 128 |  | 146210 | 0
Weak Pack Fault | 1 | 256 |  | 146210 | 0
Fan Monitor Fault | 1 | 512 |  | 146210 | 0
Thermistor Fault | 1 | 1024 |  | 146210 | 0
External Communication Fault | 1 | 2048 |  | 146210 | 0
Redundant Power Supply Fault | 1 | 4096 |  | 146210 | 0
High Voltage Isolation Fault | 1 | 8192 |  | 146210 | 0
Input Power Supply Fault | 1 | 16384 |  | 146210 | 0
Charge Limit Enforcement Fault | 1 | 32768 |  | 146210 | 0
BMS Failsafe
Voltage failsafe active | 1 | 1 |  | 146210 | 0
Current failsafe active | 1 | 2 |  | 146210 | 0
Relay failsafe active | 1 | 4 |  | 146210 | 0
Cell balancing active (non-failsafe mode) | 2 | 8 |  | 130220 | 15990
Charge interlock failsafe active | 1 | 16 |  | 146210 | 0
Thermistor B-value table invalid | 1 | 32 |  | 146210 | 0
Input power supply failsafe active | 1 | 64 |  | 146210 | 0
BMS Relay
Discharge relay enabled | 2 | 1 | 0 | 227 | 145983
Charge relay enabled | 1 | 2 | 1 | 146210 | 0
Charger safety enabled | 2 | 4 | 2 | 89582 | 56628
Malfunction indicator active (DTC status) | 1 | 8 | 3 | 146210 | 0
Multi-Purpose Input signal status | 1 | 16 | 4 | 146210 | 0
Always-on signal status | 1 | 32 | 5 | 146210 | 0
Is-Ready signal status | 1 | 64 | 6 | 146210 | 0
Is-Charging signal status | 2 | 128 | 7 | 89586 | 56624
Multi-Purpose Input #2 signal status | 1 | 256 | 8 | 146210 | 0
Multi-Purpose Input #3 signal status | 1 | 512 | 9 | 146210 | 0
Multi-Purpose Output #2 signal status | 1 | 2048 | 11 | 146210 | 0
Multi-Purpose Output #3 signal status | 1 | 4096 | 12 | 146210 | 0
Multi-Purpose Output #4 signal status | 1 | 8192 | 13 | 146210 | 0
Multi-Purpose Enable signal status | 1 | 16384 | 14 | 146210 | 0
Multi-Purpose Output #1 signal status | 1 | 32768 | 15 | 146210 | 0

## VIN167
VIN167 | 38769 | Train Size | 31015 | Test Size | 7754
fault_code1 | No. of Unique values | Bit Value |  | Non-Faulty Examples | Faulty examples
OVERRUN_FAULT | 1 | 1 |  | 38769 | 0
HARDWARE_FAULT | 2 | 2 |  | 37551 | 1218
OVER_CURRENT_FAULT | 1 | 4 |  | 38769 | 0
OVER_CURRENT_NEG_FAULT | 2 | 8 |  | 37552 | 1217
OVER_VOLTAGE_FAULT | 1 | 16 |  | 38769 | 0
PHASE_CURR_FAULT | 1 | 32 |  | 38769 | 0
FAULT_CODE_2 | 2 | 64 |  | 37437 | 1332
UNDER_VOLTAGE_FAULT | 1 | 128 |  | 38769 | 0
PRECHARGE_FAULT | 1 | 256 |  | 38768 | 1
BGND_OR_FAULT | 1 | 512 |  | 38769 | 0
OVER_VOLTAGE_FAULT1 | 1 | 1024 |  | 38769 | 0
DCDC_FAULT | 1 | 2048 |  | 38769 | 0
CHARGER_CONNECTED | 2 | 4096 |  | 38754 | 15
IM_OVER_TEMP_FAULT | 2 | 8192 |  | 37558 | 1211
BMS_FAULT | 2 | 16384 |  | 37592 | 1177
CONTACTOR_STATE_INV | 2 | 32768 |  | 37414 | 1355
fault_code2 | No. of Unique values | Bit Value
OVER_SPEED_FAULT | 1 | 1 |  | 38769 | 0
THROTTLE_FAULT | 2 | 2 |  | 37442 | 1327
DC_BUS_FAULT | 1 | 4 |  | 38769 | 0
INPUT_VOLTAGE_FAULT | 2 | 8 |  | 38768 | 1
OVER_LOAD_FAULT | 1 | 16 |  | 38769 | 0
BATTERY_PACK_WARNING | 1 | 32 |  | 38769 | 0
RNFB_FAULT | 2 | 64 |  | 38764 | 5
CALIBRATION_FAULT | 1 | 128 |  | 38769 | 0
VDM Fault
VDM_SIM_DETECTION_FAULT | 2 | 1 |  | 38767 | 2
VDM_GPRS_ATTACH_FAULT | 2 | 2 |  | 38767 | 2
VDM_GPRS_NETWORK_FAULT | 2 | 4 |  | 38768 | 1
VDM_SERVER_ACTIVE_FAULT | 1 | 8 |  | 38769 | 0
VDM_GSM_RX_FAULT | 1 | 16 |  | 38769 | 0
VDM_GPS_RX_FAULT | 2 | 32 |  | 38767 | 2
VDM_CAN_RX_FAULT | 2 | 64 |  | 37437 | 1332
VDM_SERVER_DETACTH_FAULT | 2 | 128 |  | 38768 | 1
VDM_GSM_SIGNAL_FAULT | 1 | 256 |  | 38769 | 0
VDM_RTC_FAULT | 2 | 512 |  | 38768 | 1
VDM_GSM_RSP_FAULT | 2 | 1024 |  | 38751 | 18
VDM_CALIB_FAULT | 1 | 2048 |  | 38769 | 0
VDM_FLASH_INIT_FAULT | 1 | 4096 |  | 38769 | 0
VDM_FLASH_READ_FAULT | 1 | 8192 |  | 38769 | 0
VDM_48V_TOPUP_STATUS | 2 | 16384 |  | 1317 | 37452
VDM_WAKE_OR_ALIVE_STATUS | 2 | 32768 |  | 37340 | 1429
BMS Status 1
Discharge Limit Enforcement Fault | 1 | 1 |  | 38769 | 0
Charger Safety Relay Fault | 1 | 2 |  | 38769 | 0
Internal Hardware Fault | 1 | 4 |  | 38769 | 0
Internal Heatsink Thermistor Fault | 1 | 8 |  | 38769 | 0
Internal Software Fault | 1 | 16 |  | 38769 | 0
Highest Cell Voltage Too High Fault | 1 | 32 |  | 38769 | 0
Lowest Cell Voltage Too Low Fault | 1 | 64 |  | 38769 | 0
Pack Too Hot Fault | 1 | 128 |  | 38769 | 0
BMS Status 2
Internal Communication Fault | 1 | 1 |  | 38769 | 0
Cell Balancing Stuck Off Fault | 1 | 2 |  | 38769 | 0
Weak Cell Fault | 1 | 4 |  | 38769 | 0
Low Cell Voltage Fault | 1 | 8 |  | 38769 | 0
Open Wiring Fault | 1 | 16 |  | 38769 | 0
Current Sensor Fault | 1 | 32 |  | 38769 | 0
Highest Cell Voltage Over 5V Fault | 1 | 64 |  | 38769 | 0
Cell ASIC Fault | 1 | 128 |  | 38769 | 0
Weak Pack Fault | 1 | 256 |  | 38769 | 0
Fan Monitor Fault | 1 | 512 |  | 38769 | 0
Thermistor Fault | 1 | 1024 |  | 38769 | 0
External Communication Fault | 1 | 2048 |  | 38769 | 0
Redundant Power Supply Fault | 1 | 4096 |  | 38769 | 0
High Voltage Isolation Fault | 1 | 8192 |  | 38769 | 0
Input Power Supply Fault | 1 | 16384 |  | 38769 | 0
Charge Limit Enforcement Fault | 1 | 32768 |  | 38769 | 0
BMS Failsafe
Voltage failsafe active | 1 | 1 |  | 38769 | 0
Current failsafe active | 1 | 2 |  | 38769 | 0
Relay failsafe active | 1 | 4 |  | 38769 | 0
Cell balancing active (non-failsafe mode) | 1 | 8 |  | 38769 | 0
Charge interlock failsafe active | 1 | 16 |  | 38769 | 0
Thermistor B-value table invalid | 1 | 32 |  | 38769 | 0
Input power supply failsafe active | 1 | 64 |  | 38769 | 0
BMS Relay
Discharge relay enabled | 1 | 1 | 0 | 38769 | 0
Charge relay enabled | 1 | 2 | 1 | 38769 | 0
Charger safety enabled | 1 | 4 | 2 | 38769 | 0
Malfunction indicator active (DTC status) | 1 | 8 | 3 | 38769 | 0
Multi-Purpose Input signal status | 1 | 16 | 4 | 38769 | 0
Always-on signal status | 1 | 32 | 5 | 38769 | 0
Is-Ready signal status | 1 | 64 | 6 | 38769 | 0
Is-Charging signal status | 1 | 128 | 7 | 38769 | 0
Multi-Purpose Input #2 signal status | 1 | 256 | 8 | 38769 | 0
Multi-Purpose Input #3 signal status | 1 | 512 | 9 | 38769 | 0
Multi-Purpose Output #2 signal status | 1 | 2048 | 11 | 38769 | 0
Multi-Purpose Output #3 signal status | 1 | 4096 | 12 | 38769 | 0
Multi-Purpose Output #4 signal status | 1 | 8192 | 13 | 38769 | 0
Multi-Purpose Enable signal status | 1 | 16384 | 14 | 38769 | 0
Multi-Purpose Output #1 signal status | 1 | 32768 | 15 | 38769 | 0

## VIN259
VIN259 | 98486 | Train Size | 78789 | Test Size | 19697
fault_code1 | No. of Unique values | Bit Value |  | Non-Faulty Examples | Faulty examples
OVERRUN_FAULT | 1 | 1 |  | 98486 | 0
HARDWARE_FAULT | 2 | 2 |  | 98485 | 1
OVER_CURRENT_FAULT | 1 | 4 |  | 98486 | 0
OVER_CURRENT_NEG_FAULT | 1 | 8 |  | 98486 | 0
OVER_VOLTAGE_FAULT | 1 | 16 |  | 98486 | 0
PHASE_CURR_FAULT | 1 | 32 |  | 98486 | 0
FAULT_CODE_2 | 2 | 64 |  | 98463 | 23
UNDER_VOLTAGE_FAULT | 1 | 128 |  | 98486 | 0
PRECHARGE_FAULT | 2 | 256 |  | 97634 | 852
BGND_OR_FAULT | 1 | 512 |  | 98486 | 0
OVER_VOLTAGE_FAULT1 | 1 | 1024 |  | 98486 | 0
DCDC_FAULT | 1 | 2048 |  | 98486 | 0
CHARGER_CONNECTED | 2 | 4096 |  | 93951 | 4535
IM_OVER_TEMP_FAULT | 1 | 8192 |  | 98486 | 0
BMS_FAULT | 2 | 16384 |  | 97636 | 850
CONTACTOR_STATE_INV | 2 | 32768 |  | 92998 | 5488
fault_code2 | No. of Unique values | Bit Value
OVER_SPEED_FAULT | 1 | 1 |  | 98486 | 0
THROTTLE_FAULT | 2 | 2 |  | 98478 | 8
DC_BUS_FAULT | 2 | 4 |  | 98475 | 11
INPUT_VOLTAGE_FAULT | 2 | 8 |  | 98473 | 13
OVER_LOAD_FAULT | 1 | 16 |  | 98486 | 0
BATTERY_PACK_WARNING | 1 | 32 |  | 98486 | 0
RNFB_FAULT | 2 | 64 |  | 98481 | 5
CALIBRATION_FAULT | 2 | 128 |  | 83658 | 14828
VDM Fault
VDM_SIM_DETECTION_FAULT | 2 | 1 |  | 98476 | 10
VDM_GPRS_ATTACH_FAULT | 2 | 2 |  | 98474 | 12
VDM_GPRS_NETWORK_FAULT | 2 | 4 |  | 98480 | 6
VDM_SERVER_ACTIVE_FAULT | 1 | 8 |  | 98486 | 0
VDM_GSM_RX_FAULT | 1 | 16 |  | 98480 | 6
VDM_GPS_RX_FAULT | 2 | 32 |  | 98474 | 12
VDM_CAN_RX_FAULT | 2 | 64 |  | 97477 | 1009
VDM_SERVER_DETACTH_FAULT | 2 | 128 |  | 98481 | 5
VDM_GSM_SIGNAL_FAULT | 2 | 256 |  | 98465 | 21
VDM_RTC_FAULT | 2 | 512 |  | 98479 | 7
VDM_GSM_RSP_FAULT | 2 | 1024 |  | 98440 | 46
VDM_CALIB_FAULT | 1 | 2048 |  | 98486 | 0
VDM_FLASH_INIT_FAULT | 2 | 4096 |  | 98485 | 1
VDM_FLASH_READ_FAULT | 1 | 8192 |  | 98486 | 0
VDM_48V_TOPUP_STATUS | 2 | 16384 |  | 952 | 97534
VDM_WAKE_OR_ALIVE_STATUS | 2 | 32768 |  | 95908 | 2578
BMS Status 1
Discharge Limit Enforcement Fault | 1 | 1 |  | 98486 | 0
Charger Safety Relay Fault | 1 | 2 |  | 98486 | 0
Internal Hardware Fault | 1 | 4 |  | 98486 | 0
Internal Heatsink Thermistor Fault | 1 | 8 |  | 98486 | 0
Internal Software Fault | 1 | 16 |  | 98486 | 0
Highest Cell Voltage Too High Fault | 1 | 32 |  | 98486 | 0
Lowest Cell Voltage Too Low Fault | 1 | 64 |  | 98486 | 0
Pack Too Hot Fault | 1 | 128 |  | 98486 | 0
BMS Status 2
Internal Communication Fault | 1 | 1 |  | 98486 | 0
Cell Balancing Stuck Off Fault | 1 | 2 |  | 98486 | 0
Weak Cell Fault | 1 | 4 |  | 98486 | 0
Low Cell Voltage Fault | 1 | 8 |  | 98486 | 0
Open Wiring Fault | 1 | 16 |  | 98486 | 0
Current Sensor Fault | 1 | 32 |  | 98486 | 0
Highest Cell Voltage Over 5V Fault | 1 | 64 |  | 98486 | 0
Cell ASIC Fault | 1 | 128 |  | 98486 | 0
Weak Pack Fault | 1 | 256 |  | 98486 | 0
Fan Monitor Fault | 1 | 512 |  | 98486 | 0
Thermistor Fault | 1 | 1024 |  | 98486 | 0
External Communication Fault | 1 | 2048 |  | 98486 | 0
Redundant Power Supply Fault | 1 | 4096 |  | 98486 | 0
High Voltage Isolation Fault | 1 | 8192 |  | 98486 | 0
Input Power Supply Fault | 1 | 16384 |  | 98486 | 0
Charge Limit Enforcement Fault | 1 | 32768 |  | 98486 | 0
BMS Failsafe
Voltage failsafe active | 1 | 1 |  | 98486 | 0
Current failsafe active | 1 | 2 |  | 98486 | 0
Relay failsafe active | 1 | 4 |  | 98309 | 177
Cell balancing active (non-failsafe mode) | 1 | 8 |  | 93537 | 4949
Charge interlock failsafe active | 1 | 16 |  | 93977 | 4509
Thermistor B-value table invalid | 1 | 32 |  | 98486 | 0
Input power supply failsafe active | 1 | 64 |  | 98486 | 0
BMS Relay
Discharge relay enabled | 2 | 1 | 0 | 1115 | 97371
Charge relay enabled | 2 | 2 | 1 | 726 | 97760
Charger safety enabled | 2 | 4 | 2 | 93751 | 4735
Malfunction indicator active (DTC status) | 2 | 8 | 3 | 71280 | 27206
Multi-Purpose Input signal status | 2 | 16 | 4 | 934 | 97552
Always-on signal status | 1 | 32 | 5 | 98486 | 0
Is-Ready signal status | 1 | 64 | 6 | 98486 | 0
Is-Charging signal status | 2 | 128 | 7 | 93566 | 4920
Multi-Purpose Input #2 signal status | 1 | 256 | 8 | 98486 | 0
Multi-Purpose Input #3 signal status | 1 | 512 | 9 | 98486 | 0
Multi-Purpose Output #2 signal status | 1 | 2048 | 11 | 98486 | 0
Multi-Purpose Output #3 signal status | 1 | 4096 | 12 | 98486 | 0
Multi-Purpose Output #4 signal status | 1 | 8192 | 13 | 98486 | 0
Multi-Purpose Enable signal status | 1 | 16384 | 14 | 98486 | 0
Multi-Purpose Output #1 signal status | 2 | 32768 | 15 | 74862 | 23624

## VIN228
VIN228 | 87395 | Train Size | 69916 | Test Size | 17479
fault_code1 | No. of Unique values | Bit Value |  | Non-Faulty Examples | Faulty examples
OVERRUN_FAULT | 1 | 1 |  | 87395 | 0
HARDWARE_FAULT | 2 | 2 |  | 66314 | 21081
OVER_CURRENT_FAULT | 1 | 4 |  | 87395 | 0
OVER_CURRENT_NEG_FAULT | 1 | 8 |  | 86922 | 473
OVER_VOLTAGE_FAULT | 1 | 16 |  | 87395 | 0
PHASE_CURR_FAULT | 1 | 32 |  | 87393 | 2
FAULT_CODE_2 | 2 | 64 |  | 87395 | 0
UNDER_VOLTAGE_FAULT | 1 | 128 |  | 87395 | 0
PRECHARGE_FAULT | 1 | 256 |  | 87395 | 0
BGND_OR_FAULT | 1 | 512 |  | 87395 | 0
OVER_VOLTAGE_FAULT1 | 1 | 1024 |  | 87395 | 0
DCDC_FAULT | 1 | 2048 |  | 87395 | 0
CHARGER_CONNECTED | 2 | 4096 |  | 57448 | 29947
IM_OVER_TEMP_FAULT | 1 | 8192 |  | 87395 | 0
BMS_FAULT | 2 | 16384 |  | 87373 | 22
CONTACTOR_STATE_INV | 2 | 32768 |  | 55961 | 31434
fault_code2 | No. of Unique values | Bit Value
OVER_SPEED_FAULT | 1 | 1 |  | 87395 | 0
THROTTLE_FAULT | 1 | 2 |  | 87394 | 1
DC_BUS_FAULT | 1 | 4 |  | 87395 | 0
INPUT_VOLTAGE_FAULT | 1 | 8 |  | 87393 | 2
OVER_LOAD_FAULT | 1 | 16 |  | 87395 | 0
BATTERY_PACK_WARNING | 1 | 32 |  | 87395 | 0
RNFB_FAULT | 1 | 64 |  | 86923 | 472
CALIBRATION_FAULT | 2 | 128 |  | 83702 | 3693
VDM Fault
VDM_SIM_DETECTION_FAULT | 2 | 1 |  | 87379 | 16
VDM_GPRS_ATTACH_FAULT | 2 | 2 |  | 87379 | 16
VDM_GPRS_NETWORK_FAULT | 2 | 4 |  | 87388 | 7
VDM_SERVER_ACTIVE_FAULT | 2 | 8 |  | 87395 | 0
VDM_GSM_RX_FAULT | 2 | 16 |  | 87388 | 7
VDM_GPS_RX_FAULT | 2 | 32 |  | 87378 | 17
VDM_CAN_RX_FAULT | 2 | 64 |  | 86591 | 804
VDM_SERVER_DETACTH_FAULT | 2 | 128 |  | 87385 | 10
VDM_GSM_SIGNAL_FAULT | 2 | 256 |  | 87381 | 14
VDM_RTC_FAULT | 2 | 512 |  | 87389 | 6
VDM_GSM_RSP_FAULT | 2 | 1024 |  | 87322 | 73
VDM_CALIB_FAULT | 1 | 2048 |  | 87395 | 0
VDM_FLASH_INIT_FAULT | 2 | 4096 |  | 87394 | 1
VDM_FLASH_READ_FAULT | 1 | 8192 |  | 87395 | 0
VDM_48V_TOPUP_STATUS | 2 | 16384 |  | 772 | 86623
VDM_WAKE_OR_ALIVE_STATUS | 2 | 32768 |  | 76809 | 10586
BMS Status 1
Discharge Limit Enforcement Fault | 1 | 1 |  | 87395 | 0
Charger Safety Relay Fault | 1 | 2 |  | 87395 | 0
Internal Hardware Fault | 1 | 4 |  | 87395 | 0
Internal Heatsink Thermistor Fault | 1 | 8 |  | 87395 | 0
Internal Software Fault | 1 | 16 |  | 87395 | 0
Highest Cell Voltage Too High Fault | 1 | 32 |  | 87395 | 0
Lowest Cell Voltage Too Low Fault | 1 | 64 |  | 87395 | 0
Pack Too Hot Fault | 1 | 128 |  | 87395 | 0
BMS Status 2
Internal Communication Fault | 1 | 1 |  | 87395 | 0
Cell Balancing Stuck Off Fault | 1 | 2 |  | 87395 | 0
Weak Cell Fault | 1 | 4 |  | 87395 | 0
Low Cell Voltage Fault | 1 | 8 |  | 87395 | 0
Open Wiring Fault | 1 | 16 |  | 87395 | 0
Current Sensor Fault | 1 | 32 |  | 87395 | 0
Highest Cell Voltage Over 5V Fault | 1 | 64 |  | 87395 | 0
Cell ASIC Fault | 1 | 128 |  | 87395 | 0
Weak Pack Fault | 1 | 256 |  | 87395 | 0
Fan Monitor Fault | 1 | 512 |  | 87395 | 0
Thermistor Fault | 1 | 1024 |  | 87395 | 0
External Communication Fault | 1 | 2048 |  | 87395 | 0
Redundant Power Supply Fault | 1 | 4096 |  | 87395 | 0
High Voltage Isolation Fault | 1 | 8192 |  | 87395 | 0
Input Power Supply Fault | 1 | 16384 |  | 87395 | 0
Charge Limit Enforcement Fault | 1 | 32768 |  | 87395 | 0
BMS Failsafe
Voltage failsafe active | 1 | 1 |  | 87395 | 0
Current failsafe active | 1 | 2 |  | 87395 | 0
Relay failsafe active | 1 | 4 |  | 87395 | 0
Cell balancing active (non-failsafe mode) | 2 | 8 |  | 83932 | 3463
Charge interlock failsafe active | 1 | 16 |  | 70194 | 17201
Thermistor B-value table invalid | 1 | 32 |  | 87395 | 0
Input power supply failsafe active | 1 | 64 |  | 87395 | 0
BMS Relay
Discharge relay enabled | 2 | 1 | 0 | 753 | 86642
Charge relay enabled | 1 | 2 | 1 | 748 | 86647
Charger safety enabled | 2 | 4 | 2 | 70184 | 17211
Malfunction indicator active (DTC status) | 1 | 8 | 3 | 70194 | 17201
Multi-Purpose Input signal status | 1 | 16 | 4 | 748 | 86647
Always-on signal status | 1 | 32 | 5 | 87395 | 0
Is-Ready signal status | 1 | 64 | 6 | 87395 | 0
Is-Charging signal status | 2 | 128 | 7 | 70194 | 17201
Multi-Purpose Input #2 signal status | 1 | 256 | 8 | 87395 | 0
Multi-Purpose Input #3 signal status | 1 | 512 | 9 | 87395 | 0
Multi-Purpose Output #2 signal status | 1 | 2048 | 11 | 87395 | 0
Multi-Purpose Output #3 signal status | 1 | 4096 | 12 | 87395 | 0
Multi-Purpose Output #4 signal status | 1 | 8192 | 13 | 87395 | 0
Multi-Purpose Enable signal status | 1 | 16384 | 14 | 87395 | 0
Multi-Purpose Output #1 signal status | 1 | 32768 | 15 | 87395 | 0

## VIN231
VIN231 | 7560 | Train Size | 6048 | Test Size | 1512
fault_code1 | No. of Unique values | Bit Value |  | Non-Faulty Examples | Faulty examples
OVERRUN_FAULT | 1 | 1 |  | 7560 | 0
HARDWARE_FAULT | 2 | 2 |  | 7553 | 7
OVER_CURRENT_FAULT | 1 | 4 |  | 7560 | 0
OVER_CURRENT_NEG_FAULT | 1 | 8 |  | 7560 | 0
OVER_VOLTAGE_FAULT | 1 | 16 |  | 7553 | 7
PHASE_CURR_FAULT | 1 | 32 |  | 7560 | 0
FAULT_CODE_2 | 2 | 64 |  | 7560 | 0
UNDER_VOLTAGE_FAULT | 1 | 128 |  | 7560 | 0
PRECHARGE_FAULT | 1 | 256 |  | 7560 | 0
BGND_OR_FAULT | 1 | 512 |  | 7560 | 0
OVER_VOLTAGE_FAULT1 | 1 | 1024 |  | 7553 | 7
DCDC_FAULT | 1 | 2048 |  | 7560 | 0
CHARGER_CONNECTED | 2 | 4096 |  | 7560 | 0
IM_OVER_TEMP_FAULT | 1 | 8192 |  | 7560 | 0
BMS_FAULT | 2 | 16384 |  | 7546 | 14
CONTACTOR_STATE_INV | 2 | 32768 |  | 7539 | 21
fault_code2 | No. of Unique values | Bit Value
OVER_SPEED_FAULT | 1 | 1 |  | 7560 | 0
THROTTLE_FAULT | 1 | 2 |  | 7560 | 0
DC_BUS_FAULT | 1 | 4 |  | 7560 | 0
INPUT_VOLTAGE_FAULT | 1 | 8 |  | 7559 | 1
OVER_LOAD_FAULT | 1 | 16 |  | 7560 | 0
BATTERY_PACK_WARNING | 1 | 32 |  | 7560 | 0
RNFB_FAULT | 1 | 64 |  | 7560 | 0
CALIBRATION_FAULT | 2 | 128 |  | 6797 | 763
VDM Fault
VDM_SIM_DETECTION_FAULT | 2 | 1 |  | 7560 | 0
VDM_GPRS_ATTACH_FAULT | 2 | 2 |  | 7560 | 0
VDM_GPRS_NETWORK_FAULT | 2 | 4 |  | 7560 | 0
VDM_SERVER_ACTIVE_FAULT | 2 | 8 |  | 7560 | 0
VDM_GSM_RX_FAULT | 2 | 16 |  | 7560 | 0
VDM_GPS_RX_FAULT | 2 | 32 |  | 7510 | 50
VDM_CAN_RX_FAULT | 2 | 64 |  | 6824 | 736
VDM_SERVER_DETACTH_FAULT | 2 | 128 |  | 7560 | 0
VDM_GSM_SIGNAL_FAULT | 2 | 256 |  | 7518 | 42
VDM_RTC_FAULT | 2 | 512 |  | 7560 | 0
VDM_GSM_RSP_FAULT | 2 | 1024 |  | 7560 | 0
VDM_CALIB_FAULT | 1 | 2048 |  | 7560 | 0
VDM_FLASH_INIT_FAULT | 2 | 4096 |  | 7560 | 0
VDM_FLASH_READ_FAULT | 1 | 8192 |  | 7560 | 0
VDM_48V_TOPUP_STATUS | 2 | 16384 |  | 734 | 6826
VDM_WAKE_OR_ALIVE_STATUS | 2 | 32768 |  | 6639 | 921
BMS Status 1
Discharge Limit Enforcement Fault | 1 | 1 |  | 7560 | 0
Charger Safety Relay Fault | 1 | 2 |  | 7560 | 0
Internal Hardware Fault | 1 | 4 |  | 7560 | 0
Internal Heatsink Thermistor Fault | 1 | 8 |  | 7560 | 0
Internal Software Fault | 1 | 16 |  | 7560 | 0
Highest Cell Voltage Too High Fault | 1 | 32 |  | 7560 | 0
Lowest Cell Voltage Too Low Fault | 1 | 64 |  | 7560 | 0
Pack Too Hot Fault | 1 | 128 |  | 7560 | 0
BMS Status 2
Internal Communication Fault | 1 | 1 |  | 7560 | 0
Cell Balancing Stuck Off Fault | 1 | 2 |  | 7560 | 0
Weak Cell Fault | 1 | 4 |  | 7560 | 0
Low Cell Voltage Fault | 1 | 8 |  | 7560 | 0
Open Wiring Fault | 1 | 16 |  | 7560 | 0
Current Sensor Fault | 1 | 32 |  | 7560 | 0
Highest Cell Voltage Over 5V Fault | 1 | 64 |  | 7560 | 0
Cell ASIC Fault | 1 | 128 |  | 7560 | 0
Weak Pack Fault | 1 | 256 |  | 7560 | 0
Fan Monitor Fault | 1 | 512 |  | 7560 | 0
Thermistor Fault | 1 | 1024 |  | 7560 | 0
External Communication Fault | 1 | 2048 |  | 7560 | 0
Redundant Power Supply Fault | 1 | 4096 |  | 7560 | 0
High Voltage Isolation Fault | 1 | 8192 |  | 7560 | 0
Input Power Supply Fault | 1 | 16384 |  | 7560 | 0
Charge Limit Enforcement Fault | 1 | 32768 |  | 7545 | 15
BMS Failsafe
Voltage failsafe active | 1 | 1 |  | 7560 | 0
Current failsafe active | 1 | 2 |  | 7560 | 0
Relay failsafe active | 1 | 4 |  | 7552 | 8
Cell balancing active (non-failsafe mode) | 2 | 8 |  | 7560 | 0
Charge interlock failsafe active | 1 | 16 |  | 7560 | 0
Thermistor B-value table invalid | 1 | 32 |  | 7560 | 0
Input power supply failsafe active | 1 | 64 |  | 7560 | 0
BMS Relay
Discharge relay enabled | 2 | 1 | 0 | 743 | 6817
Charge relay enabled | 1 | 2 | 1 | 850 | 6710
Charger safety enabled | 2 | 4 | 2 | 7560 | 0
Malfunction indicator active (DTC status) | 1 | 8 | 3 | 7545 | 15
Multi-Purpose Input signal status | 1 | 16 | 4 | 735 | 6825
Always-on signal status | 1 | 32 | 5 | 7560 | 0
Is-Ready signal status | 1 | 64 | 6 | 7560 | 0
Is-Charging signal status | 2 | 128 | 7 | 7560 | 0
Multi-Purpose Input #2 signal status | 1 | 256 | 8 | 7560 | 0
Multi-Purpose Input #3 signal status | 1 | 512 | 9 | 7560 | 0
Multi-Purpose Output #2 signal status | 1 | 2048 | 11 | 7560 | 0
Multi-Purpose Output #3 signal status | 1 | 4096 | 12 | 7560 | 0
Multi-Purpose Output #4 signal status | 1 | 8192 | 13 | 7560 | 0
Multi-Purpose Enable signal status | 1 | 16384 | 14 | 7560 | 0
Multi-Purpose Output #1 signal status | 1 | 32768 | 15 | 7545 | 15

## VIN251
VIN251 | 58702 | Train Size | 46962 | Test Size | 11740
fault_code1 | No. of Unique values | Bit Value |  | Non-Faulty Examples | Faulty examples
OVERRUN_FAULT | 1 | 1 |  | 58702 | 0
HARDWARE_FAULT | 2 | 2 |  | 58700 | 2
OVER_CURRENT_FAULT | 1 | 4 |  | 58702 | 0
OVER_CURRENT_NEG_FAULT | 1 | 8 |  | 58702 | 0
OVER_VOLTAGE_FAULT | 1 | 16 |  | 58702 | 0
PHASE_CURR_FAULT | 1 | 32 |  | 58702 | 0
FAULT_CODE_2 | 2 | 64 |  | 58694 | 8
UNDER_VOLTAGE_FAULT | 1 | 128 |  | 58702 | 0
PRECHARGE_FAULT | 1 | 256 |  | 58694 | 8
BGND_OR_FAULT | 1 | 512 |  | 58702 | 0
OVER_VOLTAGE_FAULT1 | 1 | 1024 |  | 58702 | 0
DCDC_FAULT | 1 | 2048 |  | 58702 | 0
CHARGER_CONNECTED | 2 | 4096 |  | 56805 | 1897
IM_OVER_TEMP_FAULT | 1 | 8192 |  | 58702 | 0
BMS_FAULT | 2 | 16384 |  | 58692 | 10
CONTACTOR_STATE_INV | 2 | 32768 |  | 56728 | 1974
fault_code2 | No. of Unique values | Bit Value
OVER_SPEED_FAULT | 1 | 1 |  | 58702 | 0
THROTTLE_FAULT | 1 | 2 |  | 58699 | 3
DC_BUS_FAULT | 1 | 4 |  | 58702 | 0
INPUT_VOLTAGE_FAULT | 1 | 8 |  | 58698 | 4
OVER_LOAD_FAULT | 1 | 16 |  | 58701 | 1
BATTERY_PACK_WARNING | 1 | 32 |  | 58702 | 0
RNFB_FAULT | 1 | 64 |  | 58699 | 3
CALIBRATION_FAULT | 2 | 128 |  | 53425 | 5277
VDM Fault
VDM_SIM_DETECTION_FAULT | 2 | 1 |  | 58686 | 16
VDM_GPRS_ATTACH_FAULT | 2 | 2 |  | 58677 | 25
VDM_GPRS_NETWORK_FAULT | 2 | 4 |  | 58689 | 13
VDM_SERVER_ACTIVE_FAULT | 2 | 8 |  | 58701 | 1
VDM_GSM_RX_FAULT | 2 | 16 |  | 58695 | 7
VDM_GPS_RX_FAULT | 2 | 32 |  | 58677 | 25
VDM_CAN_RX_FAULT | 2 | 64 |  | 57727 | 975
VDM_SERVER_DETACTH_FAULT | 2 | 128 |  | 58689 | 13
VDM_GSM_SIGNAL_FAULT | 2 | 256 |  | 58677 | 25
VDM_RTC_FAULT | 2 | 512 |  | 58690 | 12
VDM_GSM_RSP_FAULT | 2 | 1024 |  | 58661 | 41
VDM_CALIB_FAULT | 1 | 2048 |  | 58702 | 0
VDM_FLASH_INIT_FAULT | 2 | 4096 |  | 58702 | 0
VDM_FLASH_READ_FAULT | 1 | 8192 |  | 58702 | 0
VDM_48V_TOPUP_STATUS | 2 | 16384 |  | 970 | 57732
VDM_WAKE_OR_ALIVE_STATUS | 2 | 32768 |  | 54976 | 3726
BMS Status 1
Discharge Limit Enforcement Fault | 1 | 1 |  | 58702 | 0
Charger Safety Relay Fault | 1 | 2 |  | 58702 | 0
Internal Hardware Fault | 1 | 4 |  | 58702 | 0
Internal Heatsink Thermistor Fault | 1 | 8 |  | 58702 | 0
Internal Software Fault | 1 | 16 |  | 58702 | 0
Highest Cell Voltage Too High Fault | 1 | 32 |  | 58702 | 0
Lowest Cell Voltage Too Low Fault | 1 | 64 |  | 58702 | 0
Pack Too Hot Fault | 1 | 128 |  | 58702 | 0
BMS Status 2
Internal Communication Fault | 1 | 1 |  | 58702 | 0
Cell Balancing Stuck Off Fault | 1 | 2 |  | 58702 | 0
Weak Cell Fault | 1 | 4 |  | 58702 | 0
Low Cell Voltage Fault | 1 | 8 |  | 58702 | 0
Open Wiring Fault | 1 | 16 |  | 58702 | 0
Current Sensor Fault | 1 | 32 |  | 58702 | 0
Highest Cell Voltage Over 5V Fault | 1 | 64 |  | 58702 | 0
Cell ASIC Fault | 1 | 128 |  | 58702 | 0
Weak Pack Fault | 1 | 256 |  | 58702 | 0
Fan Monitor Fault | 1 | 512 |  | 58702 | 0
Thermistor Fault | 1 | 1024 |  | 58702 | 0
External Communication Fault | 1 | 2048 |  | 58702 | 0
Redundant Power Supply Fault | 1 | 4096 |  | 58702 | 0
High Voltage Isolation Fault | 1 | 8192 |  | 58702 | 0
Input Power Supply Fault | 1 | 16384 |  | 58702 | 0
Charge Limit Enforcement Fault | 1 | 32768 |  | 58701 | 1
BMS Failsafe
Voltage failsafe active | 1 | 1 |  | 58702 | 0
Current failsafe active | 1 | 2 |  | 58702 | 0
Relay failsafe active | 1 | 4 |  | 58701 | 1
Cell balancing active (non-failsafe mode) | 2 | 8 |  | 56608 | 2094
Charge interlock failsafe active | 1 | 16 |  | 56810 | 1892
Thermistor B-value table invalid | 1 | 32 |  | 58702 | 0
Input power supply failsafe active | 1 | 64 |  | 58702 | 0
BMS Relay
Discharge relay enabled | 2 | 1 | 0 | 941 | 57761
Charge relay enabled | 1 | 2 | 1 | 580 | 58122
Charger safety enabled | 2 | 4 | 2 | 56181 | 2521
Malfunction indicator active (DTC status) | 1 | 8 | 3 | 50789 | 7913
Multi-Purpose Input signal status | 1 | 16 | 4 | 937 | 57765
Always-on signal status | 1 | 32 | 5 | 58702 | 0
Is-Ready signal status | 1 | 64 | 6 | 58702 | 0
Is-Charging signal status | 2 | 128 | 7 | 56181 | 2521
Multi-Purpose Input #2 signal status | 1 | 256 | 8 | 58702 | 0
Multi-Purpose Input #3 signal status | 1 | 512 | 9 | 58702 | 0
Multi-Purpose Output #2 signal status | 1 | 2048 | 11 | 58702 | 0
Multi-Purpose Output #3 signal status | 1 | 4096 | 12 | 58702 | 0
Multi-Purpose Output #4 signal status | 1 | 8192 | 13 | 58702 | 0
Multi-Purpose Enable signal status | 1 | 16384 | 14 | 58702 | 0
Multi-Purpose Output #1 signal status | 1 | 32768 | 15 | 52681 | 6021

## Master
| Bit Value | VIN41 | VIN48 | VIN85 | VIN118 | VIN129 | VIN148 | VIN167 | VIN259 | VIN228 | VIN231 | VIN251 | VIN155
fault_code1
OVERRUN_FAULT | 1
HARDWARE_FAULT | 2
OVER_CURRENT_FAULT | 4
OVER_CURRENT_NEG_FAULT | 8
OVER_VOLTAGE_FAULT | 16
PHASE_CURR_FAULT | 32
FAULT_CODE_2 | 64
UNDER_VOLTAGE_FAULT | 128
PRECHARGE_FAULT | 256
BGND_OR_FAULT | 512
OVER_VOLTAGE_FAULT1 | 1024
DCDC_FAULT | 2048
CHARGER_CONNECTED | 4096
IM_OVER_TEMP_FAULT | 8192
BMS_FAULT | 16384
CONTACTOR_STATE_INV | 32768
fault_code2
OVER_SPEED_FAULT | 1
THROTTLE_FAULT | 2
DC_BUS_FAULT | 4
INPUT_VOLTAGE_FAULT | 8
OVER_LOAD_FAULT | 16
BATTERY_PACK_WARNING | 32
RNFB_FAULT | 64
CALIBRATION_FAULT | 128
VDM Fault
VDM_SIM_DETECTION_FAULT | 1
VDM_GPRS_ATTACH_FAULT | 2
VDM_GPRS_NETWORK_FAULT | 4
VDM_SERVER_ACTIVE_FAULT | 8
VDM_GSM_RX_FAULT | 16
VDM_GPS_RX_FAULT | 32
VDM_CAN_RX_FAULT | 64
VDM_SERVER_DETACTH_FAULT | 128
VDM_GSM_SIGNAL_FAULT | 256
VDM_RTC_FAULT | 512
VDM_GSM_RSP_FAULT | 1024
VDM_CALIB_FAULT | 2048
VDM_FLASH_INIT_FAULT | 4096
VDM_FLASH_READ_FAULT | 8192
VDM_48V_TOPUP_STATUS | 16384
VDM_WAKE_OR_ALIVE_STATUS | 32768
BMS Status 1
Discharge Limit Enforcement Fault | 1
Charger Safety Relay Fault | 2
Internal Hardware Fault | 4
Internal Heatsink Thermistor Fault | 8
Internal Software Fault | 16
Highest Cell Voltage Too High Fault | 32
Lowest Cell Voltage Too Low Fault | 64
Pack Too Hot Fault | 128
BMS Status 2
Internal Communication Fault | 1
Cell Balancing Stuck Off Fault | 2
Weak Cell Fault | 4
Low Cell Voltage Fault | 8
Open Wiring Fault | 16
Current Sensor Fault | 32
Highest Cell Voltage Over 5V Fault | 64
Cell ASIC Fault | 128
Weak Pack Fault | 256
Fan Monitor Fault | 512
Thermistor Fault | 1024
External Communication Fault | 2048
Redundant Power Supply Fault | 4096
High Voltage Isolation Fault | 8192
Input Power Supply Fault | 16384
Charge Limit Enforcement Fault | 32768
BMS Failsafe
Voltage failsafe active | 1
Current failsafe active | 2
Relay failsafe active | 4
Cell balancing active (non-failsafe mode) | 8
Charge interlock failsafe active | 16
Thermistor B-value table invalid | 32
Input power supply failsafe active | 64
BMS Relay
Discharge relay enabled | 1
Charge relay enabled | 2
Charger safety enabled | 4
Malfunction indicator active (DTC status) | 8
Multi-Purpose Input signal status | 16
Always-on signal status | 32
Is-Ready signal status | 64
Is-Charging signal status | 128
Multi-Purpose Input #2 signal status | 256
Multi-Purpose Input #3 signal status | 512
Multi-Purpose Output #2 signal status | 2048
Multi-Purpose Output #3 signal status | 4096
Multi-Purpose Output #4 signal status | 8192
Multi-Purpose Enable signal status | 16384
Multi-Purpose Output #1 signal status | 32768
Fault Examples Not available
Fault Examples Available
Training Data
Testing Data

## Results
Fault Name | Training Data | Test Data | F1 Score | Most Important Feature | % Importance
Hardware Fault | VIN148 | VIN41 | 0.547 | Battery Voltage 48 | 97%
|  | VIN48 | 1
|  | VIN167 | 0.9829
Charger Connected | VIN148 | VIN41 | 0.9137 | Battery Voltage 48 | 98%
|  | VIN48 | 0.9817
|  | VIN148 | 0.9998
CONTACTOR_STATE_INV | VIN148 | VIN48 | 0.996 | Battery Voltage 48 | 98.25%
|  | VIN148 | 0.9999
|  | VIN41 | 0.9054
Discharge Relay Enabled | VIN148 | VIN148 | 1 | BATTERY_PACK_AH | 90.1%
|  | VIN48 | 0.9999
|  | VIN118 | 0.9957
Charger Safety Enabled | VIN148 | VIN148 | 0.9998 | FRN | 99.2%
|  | VIN48 | 0.9994
|  | VIN118 | 1
|  | VIN259 | 0.9788
Charger Relay Enabled | VIN259 | VIN118 | 0.998 | BMS Current | 90%
|  | VIN259 | 0.9999
Fault Name | Training Data | Test Data | F1 Score
Hardware Fault | VIN148 | VIN41 | 0.6064
|  | VIN48 | 0.9955
|  | VIN129 | 0.8034
|  | VIN118 | 0.9809
|  | VIN148 | 0.9997
|  | VIN167 | 0.982
Charger Connected | VIN148 | VIN41 | 0.6342
|  | VIN129 | 0.8869
|  | VIN48 | 0.9928
|  | VIN259 | 0.9953
|  | VIN148 | 0.9995
CONTACTOR_STATE_INV | VIN148 | VIN48 | 0.9934
|  | VIN148 | 0.9994
|  | VIN129 | 0.8984
|  | VIN41 | 0.8311
Discharge Relay Enabled | VIN148 | VIN129 | 0.9785
|  | VIN148 | 0.9996
|  | VIN48 | 0.9993
|  | VIN118 | 0.9957
Charger Safety Enabled | VIN148 | VIN148 | 0.9944
|  | VIN48 | 0.8809
|  | VIN118 | 0.9988
|  | VIN259 | 0.8074
Charger Relay Enabled | VIN259 | VIN118
VIN259
2022-05-05
Fault Name | Test Data | Training | F1 Score | Most Important Feature | % Importance
Hardware Fault | VIN135 | VIN48 | 0.5558 | BMS Voltage | 78%
|  | VIN148 | 0.058 | Battery Voltage 48 | 97%
|  | VIN167 | 0.9829 | BMS Voltage | 78%
Charger Connected | VIN135 | VIN41 | 0.003 | BMS Voltage | 75.34%
|  | VIN48 | 0.9817 | BMS Voltage | 75.34%
|  | VIN148 | 0.0914 | Battery Voltage 48 | 97%
CONTACTOR_STATE_INV | VIN135 | VIN41 | 0.7624 | FRN | 97.11%
|  | VIN148 | 0.5165 | Battery Voltage 48 | 96.3%
|  | VIN48 | 0.7322 | BMS Voltage | 85.08%
Discharge Relay Enabled | VIN135 | VIN148 | 0.9999 | BATTERY_PACK_AH | 87.6%
|  | VIN48 | 0.726 | BMS Voltage | 90.63%
|  | VIN118 | 0.487 | Machine Torque | 99.25%
Charger Safety Enabled | VIN135 | VIN148 | 0.23474 | FRN | 98.94%
|  | VIN48 | 0.64 | BMS_LOW_CELL_VOLTAGE | 83.66%
|  | VIN118 | 0.2279 | Battery Voltage 48 | 72.14%
|  | VIN259 | 0.2383 | FRN | 91.93%
Charger Relay Enabled | VIN135 | VIN118 | 0 | - | -
|  | VIN259 | 0 | - | -

## VIN135
VIN135 | 73626 | Train Size | 58901 | Test Size | 14725
fault_code1 | No. of Unique values | Bit Value |  | Non-Faulty Examples | Faulty examples
OVERRUN_FAULT | 1 | 1 |  | 73626 | 0
HARDWARE_FAULT | 2 | 2 |  | 73229 | 397
OVER_CURRENT_FAULT | 1 | 4 |  | 73626 | 0
OVER_CURRENT_NEG_FAULT | 1 | 8 |  | 73626 | 0
OVER_VOLTAGE_FAULT | 1 | 16 |  | 73626 | 0
PHASE_CURR_FAULT | 1 | 32 |  | 73626 | 0
FAULT_CODE_2 | 2 | 64 |  | 73026 | 600
UNDER_VOLTAGE_FAULT | 1 | 128 |  | 73626 | 0
PRECHARGE_FAULT | 1 | 256 |  | 73619 | 7
BGND_OR_FAULT | 1 | 512 |  | 73626 | 0
OVER_VOLTAGE_FAULT1 | 1 | 1024 |  | 73626 | 0
DCDC_FAULT | 1 | 2048 |  | 73626 | 0
CHARGER_CONNECTED | 2 | 4096 |  | 72403 | 1223
IM_OVER_TEMP_FAULT | 1 | 8192 |  | 73626 | 0
BMS_FAULT | 1 | 16384 |  | 73623 | 3
CONTACTOR_STATE_INV | 2 | 32768 |  | 71811 | 1815
fault_code2 | No. of Unique values | Bit Value
OVER_SPEED_FAULT | 1 | 1 |  | 73626 | 0
THROTTLE_FAULT | 2 | 2 |  | 73623 | 3
DC_BUS_FAULT | 2 | 4 |  | 73620 | 6
INPUT_VOLTAGE_FAULT | 2 | 8 |  | 73096 | 530
OVER_LOAD_FAULT | 2 | 16 |  | 73624 | 2
BATTERY_PACK_WARNING | 1 | 32 |  | 73626 | 0
RNFB_FAULT | 2 | 64 |  | 73542 | 84
CALIBRATION_FAULT | 2 | 128 |  | 60509 | 13117
VDM Fault
VDM_SIM_DETECTION_FAULT | 2 | 1 |  | 73621 | 5
VDM_GPRS_ATTACH_FAULT | 2 | 2 |  | 73622 | 4
VDM_GPRS_NETWORK_FAULT | 1 | 4 |  | 73626 | 0
VDM_SERVER_ACTIVE_FAULT | 1 | 8 |  | 73626 | 0
VDM_GSM_RX_FAULT | 2 | 16 |  | 73625 | 1
VDM_GPS_RX_FAULT | 2 | 32 |  | 40047 | 33579
VDM_CAN_RX_FAULT | 2 | 64 |  | 21034 | 52592
VDM_SERVER_DETACTH_FAULT | 2 | 128 |  | 73622 | 4
VDM_GSM_SIGNAL_FAULT | 2 | 256 |  | 73510 | 116
VDM_RTC_FAULT | 2 | 512 |  | 73623 | 3
VDM_GSM_RSP_FAULT | 2 | 1024 |  | 73518 | 108
VDM_CALIB_FAULT | 1 | 2048 |  | 73623 | 3
VDM_FLASH_INIT_FAULT | 1 | 4096 |  | 73626 | 0
VDM_FLASH_READ_FAULT | 1 | 8192 |  | 73626 | 0
VDM_48V_TOPUP_STATUS | 2 | 16384 |  | 64845 | 8781
VDM_WAKE_OR_ALIVE_STATUS | 2 | 32768 |  | 70827 | 2799
BMS Status 1
Discharge Limit Enforcement Fault | 2 | 1 |  | 73625 | 1
Charger Safety Relay Fault | 1 | 2 |  | 73626 | 0
Internal Hardware Fault | 2 | 4 |  | 73625 | 1
Internal Heatsink Thermistor Fault | 1 | 8 |  | 73626 | 0
Internal Software Fault | 2 | 16 |  | 73625 | 1
Highest Cell Voltage Too High Fault | 2 | 32 |  | 73625 | 1
Lowest Cell Voltage Too Low Fault | 1 | 64 |  | 73626 | 0
Pack Too Hot Fault | 2 | 128 |  | 73624 | 2
RESERVED | 2 | 256 |  | 73624 | 2
BMS Status 2
Internal Communication Fault | 1 | 1 |  | 73626 | 0
Cell Balancing Stuck Off Fault | 1 | 2 |  | 73625 | 1
Weak Cell Fault | 1 | 4 |  | 73626 | 0
Low Cell Voltage Fault | 1 | 8 |  | 73626 | 0
Open Wiring Fault | 1 | 16 |  | 73626 | 0
Current Sensor Fault | 1 | 32 |  | 73626 | 0
Highest Cell Voltage Over 5V Fault | 1 | 64 |  | 73626 | 0
Cell ASIC Fault | 1 | 128 |  | 73626 | 0
Weak Pack Fault | 1 | 256 |  | 73626 | 0
Fan Monitor Fault | 1 | 512 |  | 73626 | 0
Thermistor Fault | 1 | 1024 |  | 73624 | 2
External Communication Fault | 1 | 2048 |  | 73626 | 0
Redundant Power Supply Fault | 1 | 4096 |  | 73626 | 0
High Voltage Isolation Fault | 1 | 8192 |  | 73624 | 2
Input Power Supply Fault | 1 | 16384 |  | 73624 | 2
Charge Limit Enforcement Fault | 1 | 32768 |  | 73626 | 0
BMS Failsafe
Voltage failsafe active | 1 | 1 |  | 73626 | 0
Current failsafe active | 1 | 2 |  | 73626 | 0
Relay failsafe active | 1 | 4 |  | 73626 | 0
Cell balancing active (non-failsafe mode) | 2 | 8 |  | 73603 | 23
Charge interlock failsafe active | 1 | 16 |  | 73626 | 0
Thermistor B-value table invalid | 1 | 32 |  | 73626 | 0
Input power supply failsafe active | 1 | 64 |  | 73626 | 0
BMS Relay
Discharge relay enabled | 2 | 1 | 0 | 64534 | 9092
Charge relay enabled | 1 | 2 | 1 | 73626 | 0
Charger safety enabled | 2 | 4 | 2 | 73222 | 404
Malfunction indicator active (DTC status) | 1 | 8 | 3 | 73626 | 0
Multi-Purpose Input signal status | 1 | 16 | 4 | 73626 | 0
Always-on signal status | 1 | 32 | 5 | 73626 | 0
Is-Ready signal status | 1 | 64 | 6 | 73626 | 0
Is-Charging signal status | 2 | 128 | 7 | 73222 | 404
Multi-Purpose Input #2 signal status | 1 | 256 | 8 | 73626 | 0
Multi-Purpose Input #3 signal status | 1 | 512 | 9 | 73626 | 0
Multi-Purpose Output #2 signal status | 1 | 2048 | 11 | 73626 | 0
Multi-Purpose Output #3 signal status | 1 | 4096 | 12 | 73626 | 0
Multi-Purpose Output #4 signal status | 1 | 8192 | 13 | 73626 | 0
Multi-Purpose Enable signal status | 1 | 16384 | 14 | 73626 | 0
Multi-Purpose Output #1 signal status | 1 | 32768 | 15 | 73626 | 0

## VIN155
VIN155 | 25444 | Train Size | 20355 | Test Size | 5089
fault_code1 | No. of Unique values | Bit Value |  | Non-Faulty Examples | Faulty examples
OVERRUN_FAULT | 1 | 1 |  | 25444 | 0
HARDWARE_FAULT | 2 | 2 |  | 25444 | 0
OVER_CURRENT_FAULT | 1 | 4 |  | 25444 | 0
OVER_CURRENT_NEG_FAULT | 1 | 8 |  | 25444 | 0
OVER_VOLTAGE_FAULT | 1 | 16 |  | 25444 | 0
PHASE_CURR_FAULT | 1 | 32 |  | 25444 | 0
FAULT_CODE_2 | 2 | 64 |  | 25442 | 2
UNDER_VOLTAGE_FAULT | 1 | 128 |  | 25444 | 0
PRECHARGE_FAULT | 1 | 256 |  | 25444 | 0
BGND_OR_FAULT | 1 | 512 |  | 25444 | 0
OVER_VOLTAGE_FAULT1 | 1 | 1024 |  | 25444 | 0
DCDC_FAULT | 1 | 2048 |  | 25444 | 0
CHARGER_CONNECTED | 2 | 4096 |  | 25444 | 0
IM_OVER_TEMP_FAULT | 1 | 8192 |  | 25444 | 0
BMS_FAULT | 2 | 16384 |  | 25444 | 0
CONTACTOR_STATE_INV | 2 | 32768 |  | 25417 | 27
fault_code2 | No. of Unique values | Bit Value
OVER_SPEED_FAULT | 1 | 1 |  | 25444 | 0
THROTTLE_FAULT | 1 | 2 |  | 25443 | 1
DC_BUS_FAULT | 1 | 4 |  | 25444 | 0
INPUT_VOLTAGE_FAULT | 1 | 8 |  | 25443 | 1
OVER_LOAD_FAULT | 1 | 16 |  | 25444 | 0
BATTERY_PACK_WARNING | 1 | 32 |  | 25444 | 0
RNFB_FAULT | 1 | 64 |  | 25443 | 1
CALIBRATION_FAULT | 2 | 128 |  | 19837 | 5607
VDM Fault
VDM_SIM_DETECTION_FAULT | 2 | 1 |  | 25441 | 3
VDM_GPRS_ATTACH_FAULT | 2 | 2 |  | 25443 | 1
VDM_GPRS_NETWORK_FAULT | 2 | 4 |  | 25444 | 0
VDM_SERVER_ACTIVE_FAULT | 2 | 8 |  | 25444 | 0
VDM_GSM_RX_FAULT | 2 | 16 |  | 25442 | 2
VDM_GPS_RX_FAULT | 2 | 32 |  | 25443 | 1
VDM_CAN_RX_FAULT | 2 | 64 |  | 25430 | 14
VDM_SERVER_DETACTH_FAULT | 2 | 128 |  | 25443 | 1
VDM_GSM_SIGNAL_FAULT | 2 | 256 |  | 25441 | 3
VDM_RTC_FAULT | 2 | 512 |  | 25444 | 0
VDM_GSM_RSP_FAULT | 2 | 1024 |  | 25399 | 45
VDM_CALIB_FAULT | 1 | 2048 |  | 25444 | 0
VDM_FLASH_INIT_FAULT | 2 | 4096 |  | 25444 | 0
VDM_FLASH_READ_FAULT | 1 | 8192 |  | 25444 | 0
VDM_48V_TOPUP_STATUS | 2 | 16384 |  | 8 | 25436
VDM_WAKE_OR_ALIVE_STATUS | 2 | 32768 |  | 18578 | 6866
BMS Status 1
Discharge Limit Enforcement Fault | 1 | 1 |  | 25444 | 0
Charger Safety Relay Fault | 1 | 2 |  | 25444 | 0
Internal Hardware Fault | 1 | 4 |  | 25444 | 0
Internal Heatsink Thermistor Fault | 1 | 8 |  | 25444 | 0
Internal Software Fault | 1 | 16 |  | 25444 | 0
Highest Cell Voltage Too High Fault | 1 | 32 |  | 25444 | 0
Lowest Cell Voltage Too Low Fault | 1 | 64 |  | 25444 | 0
Pack Too Hot Fault | 1 | 128 |  | 25444 | 0
BMS Status 2
Internal Communication Fault | 1 | 1 |  | 25444 | 0
Cell Balancing Stuck Off Fault | 1 | 2 |  | 25444 | 0
Weak Cell Fault | 1 | 4 |  | 25444 | 0
Low Cell Voltage Fault | 1 | 8 |  | 25444 | 0
Open Wiring Fault | 1 | 16 |  | 25444 | 0
Current Sensor Fault | 1 | 32 |  | 25444 | 0
Highest Cell Voltage Over 5V Fault | 1 | 64 |  | 25444 | 0
Cell ASIC Fault | 1 | 128 |  | 25444 | 0
Weak Pack Fault | 1 | 256 |  | 25444 | 0
Fan Monitor Fault | 1 | 512 |  | 25444 | 0
Thermistor Fault | 1 | 1024 |  | 25444 | 0
External Communication Fault | 1 | 2048 |  | 25444 | 0
Redundant Power Supply Fault | 1 | 4096 |  | 25444 | 0
High Voltage Isolation Fault | 1 | 8192 |  | 25444 | 0
Input Power Supply Fault | 1 | 16384 |  | 25444 | 0
Charge Limit Enforcement Fault | 1 | 32768 |  | 25444 | 0
BMS Failsafe
Voltage failsafe active | 1 | 1 |  | 25444 | 0
Current failsafe active | 1 | 2 |  | 25444 | 0
Relay failsafe active | 1 | 4 |  | 25444 | 0
Cell balancing active (non-failsafe mode) | 2 | 8 |  | 25444 | 0
Charge interlock failsafe active | 1 | 16 |  | 25444 | 0
Thermistor B-value table invalid | 1 | 32 |  | 25444 | 0
Input power supply failsafe active | 1 | 64 |  | 25444 | 0
BMS Relay
Discharge relay enabled | 2 | 1 | 0 | 4 | 25440
Charge relay enabled | 1 | 2 | 1 | 4 | 25440
Charger safety enabled | 2 | 4 | 2 | 25444 | 0
Malfunction indicator active (DTC status) | 1 | 8 | 3 | 25444 | 0
Multi-Purpose Input signal status | 1 | 16 | 4 | 4 | 25440
Always-on signal status | 1 | 32 | 5 | 25444 | 0
Is-Ready signal status | 1 | 64 | 6 | 25444 | 0
Is-Charging signal status | 2 | 128 | 7 | 25444 | 0
Multi-Purpose Input #2 signal status | 1 | 256 | 8 | 25444 | 0
Multi-Purpose Input #3 signal status | 1 | 512 | 9 | 25444 | 0
Multi-Purpose Output #2 signal status | 1 | 2048 | 11 | 25444 | 0
Multi-Purpose Output #3 signal status | 1 | 4096 | 12 | 25444 | 0
Multi-Purpose Output #4 signal status | 1 | 8192 | 13 | 25444 | 0
Multi-Purpose Enable signal status | 1 | 16384 | 14 | 25444 | 0
Multi-Purpose Output #1 signal status | 1 | 32768 | 15 | 25444 | 0