## Fault Code List
Fault code 1 - CanId: 1302 word 2
Fault Bit | Fault | Description | Cause | Action | Level
0x0001 | OVERRUN_FAULT | Software overrun in high priority task | Too many operations are being done in the high priority task (70 us rate) taking more time for execution | Timing analysis for high priority to be done and look for possibilities to move some code in low priority task | APL Team
0x0002 | HARDWARE_FAULT | Hardware has detected fault due to one of the following: | Along with the fault bit, the phase current, 48V Battery current and 48V battery voltage from the log should be checked at the time when fault was set to help identify the cause | Communicate the most probable cause to the dealer | APL Team
|  | High current (> x A) seen in one of the phases for more than x msec | Sudden variations in speed due to power train movement | Check the power train assembly and tighten all the bolts etc | Dealer
|  |  | Speed sensor malfunction, noise getting into speed signal | Check if the speed sensor connector is properly fixed on the motor. | Dealer
|  |  | Some phase wire shorted or open | Check that the phase cables on the motor and controller side are bolted properly | Dealer
|  |  | Phase current sensor malfunction | Phase current sensors on the control board to be verified for proper operation | APL Team
|  | High discharge current (> x A) detected from the 48V battery for more than x msec | MOSFET failure on power board | MOSFETs to be checked | APL Team
|  |  | Total current sensor malfunction | Total current sensor to bechecked | APL Team
|  | High charge current (< -x A) detected going into the 48V battery for more than x msec | Total current sensor malfunction | Total current sensor to bechecked | APL Team
|  |  | Software charge current setting is too close to the hardware trip limit | Update software with lower regen current setting | APL Team
|  | High voltage (> y V) seen on the DC bus for more than xmsec | During regen 48V battery has turned OFF - BMS Fault | 48V Battery to be checked | Dealer
|  |  | DC contactor is getting opened unintentionally | Check the contactor wiring Check the emergency switch wiring | Dealer
|  | Low voltage (< y V) seen on the DC bus for more than x msec | DC contactor is getting opened unintentionally or is not turning ON | Check the contactor Check the contactor wiring Check the emergency switch wiring | Dealer
|  |  | 48V Battery is getting turned OFF - BMS Fault | 48V Battery to be checked | Dealer
0x0004 | OVER_CURRENT_FAULT | Software has detected high discharge current drawn from the 48V battery | MOSFET failure on power board | MOSFETs to be checked | APL Team
|  |  | Total current sensor malfunction | Total current sensor to bechecked | APL Team
|  |  | Max. discharge current and discharge fault limit too close in Software | Limits to be checked | APL Team
0x0008 | OVER_CURRENT_NEG_FAULT | Software has detected high charge current going into the 48V battery | Total current sensor malfunction | Total current sensor to bechecked | APL Team
|  |  | Regen Power setting in software too close to the software fault limit | Update software with lower regen current setting | APL Team
0x0010 | OVER_VOLTAGE_FAULT | Software has detected bus voltage > max voltage limit level 1 | During regen 48V battery has turned OFF - BMS Fault | 48V Battery to be checked | Dealer
|  |  | DC contactor is getting opened unintentionally | Check the contactor wiring Check the emergency switch wiring | Dealer
0x0020 | PHASE_CURR_FAULT | Software has detected problem in any of the phase current measurement During initialization one of the phase current measured is greated than +/-25A OR One or more of the phase read value more than 500A | Phase current sensor malfunction | Phase current sensors on the control board to be verified for proper operation | APL Team
|  |  | Some phase wire shorted or open | Check that the phase cables on the motor and controller side are bolted properly | Dealer
|  |  | Phase current limiting issue by controller | Controller issue - control board | APL Team
0x0040 | FAULT_CODE_2 | Fault code 2 has a fault set | Fault code 2 has a fault set | Check the fault bits in Fault code 2 | Dealer
0x0080 | UNDER_VOLTAGE_FAULT | Software has detected DC bus voltage is less than 30V | Service/Emergency switch is pressed | Release the emergency switch and restart the ignition | Dealer
|  |  | Service/Emergency switch not working | Check the switch of the wires/connector | Dealer
|  |  | Conatctor is not turning ON | Check the DC contactor | Dealer
|  |  | 48V Battery has turned OFF | Check by restarting the ignition switch with 10 second pause | Dealer
0x0100 | PRECHARGE_FAULT | The DC bus voltage has not come up to the minimum required level on turning on the precharge relay within 1.5 seconds but DC-DC is found to be working | 48V battery fuse is blown | Replace the fuse | Dealer
|  |  | Precharge wire is cut/disconnected | Fix the precharge wire | Dealer
|  |  | Service/Emergency switch is pressed | Release the emergency switch and restart the ignition | Dealer
|  |  | Service/Emergency switch not working | Check the switch of the wires/connector | Dealer
0x0200 | BGND_OR_FAULT | Software overrun in low priority task | Too many operations are being done in the low priority task (1 ms rate) taking more time for execution | Timing analysis for low priority to be done and look for possibilities to move some code in background task or divide the execution in alternate cycles | APL Team
0x0400 | OVER_VOLTAGE_FAULT1 | Software has detected bus voltage > max voltage limit level 2 | During regen 48V battery has turned OFF - BMS Fault | 48V Battery to be checked | Dealer
|  |  | DC contactor is getting opened unintentionally | Check the contactor wiring Check the emergency switch wiring | Dealer
0x0800 | DCDC_FAULT | The 12V bus voltage if < 11V fault code will be set and vehicle shall be driveable. If voltage < 9.5V, vehcile will not be driveable | Check the DC-DC converter input and/or output fuse is blown | Replace the damaged fuse | Dealer
|  |  | DC-DC converter is not working | DC-DC converter to be replaced | Dealer
|  |  | DC-DC converter cables have been disconnected | Check and connect the cables | Dealer
|  |  | 12V battery pack is damaged | 12V battery pack to be replaced | Dealer
0x1000 | CHARGER_CONNECTED | The charging connector is connected | The charging connector is connected | Disconnect the charging connector and restart the ignition with 10 sec pause | Dealer
0x2000 | IM_OVER_TEMP_FAULT | Motor temperature is > 160 deg C or Controller temperature is > 80 degC | Actual temperatures are going high | Motor windings to be checked for impregnation issue | APL Team
|  |  | Motor control connector discinnected - Typically temperature seen as 1degC | Check the connector | Dealer
|  |  | RTD/NTC malfunction | RTD/NTC to be replaced | APL Team
|  |  | Fixed temperature seen around 290 degC | Controller issue - control board | APL Team
0x4000 | BMS_FAULT | BMS fault code is set | One or more BMS fault is set | Check the BMS fault code and Identify the cause from the BMS fault code description | APL Team
0x8000 | CONTACTOR_STATE_INV | Contactor is commanded to be open | Set during initialization or during presence of most of the other fault. | Check what other faults are set | Dealer
|  |  | Contactor was latched open because a major fault was repeated 3 times during the drive | Recycle the ignition while waiting for 10 seconds between turning OFF and back ON | Dealer
Fault code 2 - CanId: 1302 word 1
Fault Bit | Fault | Description | Cause | Action | Level
0x0001 | OVER_SPEED_FAULT | Shaft speed read was above the max allowable limit | Noise getting into speed signal | Control connector on Motor and wiring to be checked | Dealer
|  |  | Speed sensor malfunction | Speed bearing to be replaced | APL Team
0x0002 | THROTTLE_FAULT | A high throttle value is read on power ON or a throttle signal value of 0V or 5V is read | Throttle is not getting release fully | Check if anything is stopping the throttle from being fully released | Dealer
|  |  | Throttle sensor signal is lifted due to ground loop | Check throttle wiring | APL Team
|  |  | Throttle wires are disconnected | Check the connector | Dealer
|  |  | Throttle damaged | Check and replace the throttle | Dealer
|  |  | Throttle was pressed while ignition was being turned ON | Keep the throttle released while ignition is being turned ON | Driver
0x0004 | GATE_DRIVER_FAULT | At power ON the bus voltage is seen to be less than 5V | Gate drive circuitary has failure | Gate drive components to be replaced | APL Team
|  |  | MOSFET failure | MOSFET / power board to be replaced | APL Team
|  |  | TVS diode on DC bus is shorted | TVS diode to be replaced | APL Team
0x0008 | INPUT_VOLTAGE_FAULT | The DC bus voltage has not come up to the minimum required level on turning on the precharge relay within 1.5 seconds but DC-DC is not working | 48V battery is disconnected | Check the 48V battery connections | Dealer
|  |  | 48V battery is not turning ON - BMS fault | Check the 48V battery pack fault | Dealer
|  |  | 48V battery is fully discharged | Charge the 48V battery pack | Dealer
0x0010 | OVER_LOAD_FAULT | Motor is getting overloaded and not able to start the vehicle | Vehicle heavily loaded condition and or trying to start on a high gradiant | Reduce the vehicle load condition and then check | Dealer
|  |  | Brake is fully pressed and driver trying to move forward | Partially or fully release the brake pedal. | Dealer
|  |  | Wheel is jammed | Check if any component is jammed not allowing the motor to rotate | Dealer
|  |  | The speed sensor phase A and B cables are swapped. | The wiring can be swapped. I ths case the Motor speed will be shown at - 100RPM and not able to go up. | Dealer
0x0020 | BATTERY_PACK_WARNING | Exicom battery pair SOC imbalance is seen | One of the battery is degraded or has BMS issue | Battery pack pair to be replaced. | Dealer
0x0040 | RNFB_FAULT | Problem seen in readin the RNFB switch status. Either none or multiple status selected | Issue in the RNFB switch or its wiring | The RNFB status on CAN can be checked and the problem switch/wire can be narrowed down and fixed. | Dealer
0x0080 | CALIBRATION_FAULT | Vehicle calibration issue. Display and controller not part of the same kit configuration | Calibration section not updated or the VIN received from VDM is not matching to the one configured in controller | Proper calibration details to be programmed in display unit as well as controller | Dealer
0x0100 | VEHICLE_DISABLE | The vehicle is disabled | The vehicle has been remotely disabled from the server | The vehicle to be enabled back from Server APLtech Advisor can be used to override the disabling temporarily | APL Team
0x0200 | SPEED_PHASE_FAULT | Problem with the speed signal phases | Bearing has an issue where only one phase is giving pulses on rotation | Replace the bearing inside the motor | APL Team
|  |  | Problem in the connector or wiring coming into the controller for the speed phases | Check the wiring and connectors connectivity and fix accordingly | Dealer
|  |  | Too much movement in the drive train - in this fault will not be seen when the vehicle is just pushed by hand | Check all the Drivetrain bolts etc | Dealer